## Web Display
Part Number | Channels | Resolution | Sample Rate (max) | ADC SNR in dBFS (typ) | INL in LSB (typ) | Device Architecture | Input Type | Data Output Interface | Power (typ) | Package
|  | bits | SPS | dBFS | LSBs |  |  |  | W
AD4630-24 | 2 | 24 | 2M | 105.7 |  | SAR | Differential, Pseudo-Differential, Single-Ended | Serial SPI | 30m | 64-Ball CSP-BGA (7 mm x 7 mm x 1.72 mm)
ADAQ23878 | 1 | 18 | 15M | 89.5 | 0.6 | SAR | Differential, Single-Ended | LVDS | 143m | 100-Ball CSP-BGA (9mm x 9mm x 2.268mm)
AD4134 | 4 | 24 | 1.496M | 107 |  | Simultaneous Sigma Delta | Differential |  | 125m | 56-Lead LFCSP (8mm x 8mm w/ EP)
ADAQ4001 | 1 | 16 | 2M | 95.5 | 0.5 | SAR | Differential, Single-Ended | Serial SPI | 51.6m | 49-Ball CSPBGA (7mm x 7mm)
AD7380-4 | 4 | 16 | 4M | 91 | 2 | SAR | Differential | Serial SPI | 83m | 24-Lead LFCSP (4mm x 4mm x 0.55mm)
ADAQ7768-1 | 1 | 24 | 1.024M | 105.3 |  | Sigma-Delta | Differential, Single-Ended | Serial SPI | 223m | CHIP SCALE BGA
AD4695 | 16 | 16 | 500k | 93 | 0.4 | SAR | Pseudo-Differential | Serial SPI | 4m | 32-Lead LFCSP (5mm x 5mm w/ EP)
AD7606C-16 | 8 | 16 | 1M | 92 | 0.5 | SAR | Differential, Single-Ended | Parallel, Serial SPI | 47m | 64-Lead LQFP (10mm x 10mm)
ADAQ23875 | 1 | 16 | 15M | 89.5 | 0.6 | SAR | Differential, Single-Ended | LVDS | 143m | 100-Ball CSP-BGA (9mm x 9mm x 2.268mm)
ADAQ23876 | 1 | 16 | 15M | 89.5 | 0.6 | SAR | Differential, Single-Ended | LVDS | 143m | 100-Ball CSP-BGA (9mm x 9mm x 2.268mm)
AD4680 | 2 | 16 | 1M | 92.5 | 0.7 | SAR | Differential | Serial SPI | 29.4m | 16-Lead LFCSP (3mm x 3mm x 0.75mm w/ EP)
AD4681 | 2 | 16 | 500k | 92.5 | 0.7 | SAR | Differential | Serial SPI | 18.7m | 16-Lead LFCSP (3mm x 3mm x 0.75mm w/ EP)
AD4682 | 2 | 16 | 1M | 87.5 | 1 | SAR | Pseudo-Differential | Serial SPI | 29m | 16-Lead LFCSP (3mm x 3mm x 0.75mm w/ EP)
AD4683 | 2 | 16 | 500k | 87.5 | 1 | SAR | Pseudo-Differential | Serial SPI | 29.4m | 16-Lead LFCSP (3mm x 3mm x 0.75mm w/ EP)
AD7606C-18 | 8 | 18 | 1M | 93 | 2 | SAR | Differential, Single-Ended | Parallel, Serial SPI | 245m | 64-Lead LQFP (10mm x 10mm)
ADAQ4003 | 1 | 18 | 2M | 100 | 0.4 | SAR | Differential, Single-Ended | Serial SPI | 57.4m | 49-Ball CSPBGA (7mm x 7mm)
ADUM7704 | 1 | 16 | 21M |  | 2 | Sigma-Delta Modulator | Differential | Isolated Serial | 130m | 8-Lead SOIC (Increased Creepage),16-Lead SOIC Wide
AD4114 | 16 | 24 | 31.25k |  |  | Sigma-Delta | Differential, Single-Ended | Serial SPI | 19.5m | 40-Lead LFCSP (6mm x 6mm w/ EP)
AD4115 | 16 | 24 | 125k |  |  | Sigma-Delta | Differential, Single-Ended | Serial SPI | 52m | 40-Lead LFCSP (6mm x 6mm w/ EP)
AD7383 | 2 | 16 | 4M | 86.1 | 1 | SAR | Pseudo-Differential | Serial SPI | 87m | 16-Lead LFCSP (3mm x 3mm x 0.75mm w/ EP)
AD7384 | 2 | 14 | 4M | 84.1 | 0.4 | SAR | Pseudo-Differential | Serial SPI | 84m | 16-Lead LFCSP (3mm x 3mm x 0.75mm w/ EP)
ADUM7702 | 1 | 16 | 21M |  | 2 | Sigma-Delta Modulator | Differential | Isolated Serial | 47.6m | 8-Lead SOIC (Increased Creepage),16-Lead SOIC Wide
AD7134 | 4 | 24 | 1.5M | 107 |  | Sigma-Delta Modulator | Differential | Serial SPI | 504m | 56-Lead LFCSP (8mm x 8mm w/ EP)
AD4021 | 1 | 20 | 1M | 100.5 | 1 | SAR | Differential | Serial SPI | 8.3m | 10-Lead LFCSP (3mm x 3mm),10-Lead MSOP
AD4022 | 1 | 20 | 500k | 100.5 | 1 | SAR | Differential | Serial SPI | 4.5m | 10-Lead LFCSP (3mm x 3mm),10-Lead MSOP
AD4696 | 16 | 16 | 1M | 93 | 0.4 | SAR | Pseudo-Differential | Serial SPI | 8m | 32-Lead LFCSP (5mm x 5mm w/ EP)
ADE1201 | 1 | 8 | 100k |  | 25 | SAR | Single-Ended | Isolated SPI | 14.19m | 20-Lead LSA (5mm x 8mm x 1.07mm)
ADE1202 | 2 | 8 | 100k |  | 25 | SAR | Single-Ended | Isolated SPI | 14.19m | 20-Lead LSA (5mm x 8mm x 1.07mm)
AD7386 | 4 | 16 | 4M | 87.5 | 1.5 | SAR | Single-Ended | Serial SPI | 83m | 16-Lead LFCSP (3mm x 3mm x 0.75mm w/ EP)
AD7387 | 4 | 14 | 4M | 84 | 0.5 | SAR | Single-Ended | Serial SPI | 81m | 16-Lead LFCSP (3mm x 3mm x 0.75mm w/ EP)
AD7388 | 4 | 12 | 4M | 73.8 | 0.2 | SAR | Single-Ended | Serial SPI | 80m | 16-Lead LFCSP (3mm x 3mm x 0.75mm w/ EP)
AD74412R | 4 | 16 | 4.8k |  |  | Sigma-Delta | Differential | Serial SPI |  | 64-Lead LFCSP (9mm x 9mm w/ EP)
AD74413R | 4 | 16 | 4.8k |  |  | Sigma-Delta | Differential | Serial SPI |  | 64-Lead LFCSP (9mm x 9mm w/ EP)
AD7606B | 8 | 16 | 800k | 89.5 | 1.16 | SAR | Single-Ended | Parallel, Serial SPI | 40m | CHIPS OR DIE,64-Lead LQFP (10mm x 10mm)
ADUM7703 | 1 | 16 | 21M |  | 2 | Sigma-Delta Modulator | Differential | Isolated Serial | 46m | 8-Lead SOIC (Increased Creepage),16-Lead SOIC Wide
AD4110-1 | 1 | 24 | 125k |  |  | Sigma-Delta | Differential, Single-Ended | Serial SPI | 200m | 40-Lead LFCSP (6mm x 6mm w/ EP)
AD7380 | 2 | 16 | 4M | 92.5 | 0.75 | SAR | Differential | Serial SPI | 83m | 16-Lead LFCSP (3mm x 3mm x 0.75mm w/ EP)
AD7381 | 2 | 14 | 4M | 85.4 | 0.3 | SAR | Differential | Serial SPI | 83m | 16-Lead LFCSP (3mm x 3mm x 0.75mm w/ EP)
ADUM7701 | 1 | 16 | 21M |  | 2 | Sigma-Delta Modulator | Differential | Isolated Serial | 46m | 8-Lead SOIC (Increased Creepage),16-Lead SOIC Wide
AD4111 | 16 | 24 | 31.25k |  |  | Sigma-Delta | Differential, Single-Ended | Serial SPI | 19.5m | 40-Lead LFCSP (6mm x 6mm w/ EP)
AD4112 | 16 | 24 | 31.25k |  |  | Sigma-Delta | Differential, Single-Ended | Serial SPI | 19.5m | 40-Lead LFCSP (6mm x 6mm w/ EP)
AD7768-1 | 1 | 24 | 1.024M | 108 |  | Sigma-Delta | Differential | Serial SPI | 26.4m | 28-Lead LFCSP (4mm x 5mm x 0.75mm w/ EP)
AD4002 | 1 | 18 | 2M | 95 | 0.8 | SAR | Pseudo-Differential | Serial SPI | 14m | 10-Lead LFCSP (3mm x 3mm),10-Lead MSOP
AD4006 | 1 | 18 | 1M | 95 | 0.8 | SAR | Pseudo-Differential | Serial SPI | 7m | 10-Lead LFCSP (3mm x 3mm),10-Lead MSOP
AD4010 | 1 | 18 | 500k | 95 | 0.8 | SAR | Pseudo-Differential | Serial SPI | 3.5m | 10-Lead LFCSP (3mm x 3mm)
LTC2353-16 | 2 | 16 | 550k | 94.2 | 0.3 | SAR | Differential, Single-Ended | Serial LVDS, Serial SPI | 162m | 48-Lead LQFP (7mm x 7mm)
AD4008 | 1 | 16 | 500k | 93 | 0.2 | SAR | Pseudo-Differential | Serial SPI | 2m | 10-Lead LFCSP (3mm x 3mm)
LTC2357-16 | 4 | 16 | 350k | 94.2 | 0.3 | SAR | Differential, Single-Ended | Serial LVDS, Serial SPI | 175m | 48-Lead LQFP (7mm x 7mm)
LTC2357-18 | 4 | 18 | 350k | 96.4 | 1 | SAR | Differential, Single-Ended | Serial LVDS, Serial SPI | 174m | 48-Lead LQFP (7mm x 7mm)
AD4007 | 1 | 18 | 1M | 100.5 | 0.4 | SAR | Differential | Serial SPI | 8m | 10-Lead LFCSP (3mm x 3mm),10-Lead MSOP
AD4011 | 1 | 18 | 500k | 100.5 | 0.4 | SAR | Differential | Serial SPI | 4m | 10-Lead LFCSP (3mm x 3mm)
AD4020 | 1 | 20 | 1.8M | 100.5 | 1 | SAR | Differential | Serial SPI | 15m | 10-Lead LFCSP (3mm x 3mm),10-Lead MSOP
AD7616-P | 16 | 16 | 1M | 90.5 | 1 | SAR | Differential | Parallel | 230m | 80-Lead LQFP (14mm x 14mm)
AD7617 | 16 | 14 | 1M | 85 | 0.3 | SAR | Pseudo-Differential | Parallel, Serial SPI | 230m | 80-Lead LQFP (14mm x 14mm)
AD7771 | 8 | 24 | 128k | 95 | 1.5 | Sigma-Delta | Differential, Pseudo-Differential, Single-Ended | Serial SPI | 133m | 64-Lead LFCSP (9mm x 9mm w/ EP)
LTC2324-12 | 4 | 12 | 2M | 78.5 | 0 | SAR | Differential, Single-Ended | Serial LVDS, Serial SPI | 102m | 52-Lead QFN (7mm x 8mm x 0.75mm w/ EP)
LTC2324-14 | 4 | 14 | 2M | 82 | 1 | SAR | Differential, Single-Ended | Serial LVDS, Serial SPI | 102m | 52-Lead QFN (7mm x 8mm x 0.75mm w/ EP)
LTC2324-16 | 4 | 16 | 2M | 82 | 2 | SAR | Differential | Serial LVDS, Serial SPI | 102m | 52-Lead QFN (7mm x 8mm x 0.75mm w/ EP)
LTC2325-12 | 4 | 12 | 5M | 77 | 0.5 | SAR | Differential, Single-Ended | Serial LVDS, Serial SPI | 102m | 52-Lead QFN (7mm x 8mm x 0.75mm w/ EP)
LTC2325-14 | 4 | 14 | 5M | 82 | 1 | SAR | Differential, Single-Ended | Serial LVDS, Serial SPI | 102m | 52-Lead QFN (7mm x 8mm x 0.75mm w/ EP)
LTC2333-16 | 8 | 16 | 800k | 94.2 | 0.3 | SAR | Differential | Serial LVDS, Serial SPI | 268m | 48-Lead LQFP (7mm x 7mm)
LTC2333-18 | 8 | 18 | 800k | 96.4 | 0.75 | SAR | Differential | Serial LVDS, Serial SPI | 268m | 48-Lead LQFP (7mm x 7mm)
AD4004 | 1 | 16 | 1M | 93 | 0.2 | SAR | Pseudo-Differential | Serial SPI | 7m | 10-Lead LFCSP (3mm x 3mm),10-Lead MSOP
AD4005 | 1 | 16 | 1M | 96.2 | 0.2 | SAR | Differential | Serial SPI | 8m | 10-Lead LFCSP (3mm x 3mm),10-Lead MSOP
ADAQ7980 | 1 | 16 | 1000k | 91.5 | 0.5 | SAR | Pseudo-Differential, Single-Ended | Serial SPI | 21m | 24-Lead LGA (5mm x 4mm x 1.65mm)
ADAQ7988 | 1 | 16 | 500k | 91.5 | 0.5 | SAR | Pseudo-Differential, Single-Ended | Serial SPI | 16.5m | 24-Lead LGA (5mm x 4mm x 1.65mm)
LTC2320-12 | 8 | 12 | 1.5M | 77 | 0.25 | SAR | Differential | Serial LVDS, Serial SPI | 102m | 52-Lead QFN (7mm x 8mm x 0.75mm w/ EP)
LTC2320-14 | 8 | 14 | 1.5M | 81 | 1 | SAR | Differential | Serial LVDS, Serial SPI | 102m | 52-Lead QFN (7mm x 8mm x 0.75mm w/ EP)
LTC2325-16 | 4 | 16 | 5M | 82 | 2 | SAR | Differential, Single-Ended | Serial LVDS, Serial SPI | 102m | 52-Lead QFN (7mm x 8mm x 0.75mm w/ EP)
LTC2358-18 | 8 | 18 | 200k | 96.4 | 1 | SAR | Differential, Single-Ended | Serial LVDS, Serial SPI | 219m | 48-Lead LQFP (7mm x 7mm)
LTC2500-32 | 1 | 32 | 1M | 148 |  | SAR with Digital Filter | Differential | Serial SPI | 24m | 24-Lead DFN (7mm x 4mm w/ EP)
AD4001 | 1 | 16 | 2M | 96.2 | 0.2 | SAR | Differential | Serial SPI | 16m | 10-Lead LFCSP (3mm x 3mm),10-Lead MSOP
LTC2353-18 | 2 | 18 | 550k | 96.4 | 1 | SAR | Differential, Single-Ended | Serial LVDS, Serial SPI | 187m | 48-Lead LQFP (7mm x 7mm)
LTC2358-16 | 8 | 16 | 200k | 94.2 | 0.3 | SAR | Differential, Single-Ended | Serial LVDS, Serial SPI | 219m | 48-Lead LQFP (7mm x 7mm)
AD4000 | 1 | 16 | 2M | 93 | 0.2 | SAR | Pseudo-Differential | Serial SPI | 14m | 10-Lead LFCSP (3mm x 3mm),10-Lead MSOP
AD4003 | 1 | 18 | 2M | 100.5 | 0.4 | SAR | Differential | Serial SPI | 16m | CHIPS OR DIE,10-Lead LFCSP (3mm x 3mm),10-Lead MSOP
AD7605-4 | 4 | 16 | 300k | 90 | 0.5 | SAR | Single-Ended | Parallel, Serial SPI | 71m | 64-Lead LQFP (10mm x 10mm)
AD7616 | 16 | 16 | 1M | 90.5 | 1 | SAR | Differential | Parallel, Serial SPI | 230m | 80-Lead LQFP (14mm x 14mm)
LTC2310-14 | 1 | 14 | 2M | 82 | 0.8 | SAR | Differential | Serial LVDS, Serial SPI | 25m | 16-Lead MSOP w/ EP
LTC2310-16 | 1 | 16 | 2M | 82 | 3 | SAR | Differential | Serial LVDS, Serial SPI | 30m | 16-Lead MSOP w/ EP
LTC2311-12 | 1 | 12 | 5M | 73 | 0.25 | SAR | Differential, Pseudo-Differential | Serial LVDS, Serial SPI | 30m | 16-Lead MSOP w/ EP
LTC2344-16 | 4 | 16 | 400k | 93.4 | 0.3 | SAR | Differential | Serial LVDS, Serial SPI | 81m | 32-Lead QFN (5mm x 5mm x 0.75mm w/ EP)
LTC2344-18 | 4 | 18 | 400k | 95 | 1.5 | SAR | Differential | Serial LVDS, Serial SPI | 81m | 32-Lead QFN (5mm x 5mm x 0.75mm w/ EP)
LTC2508-32 | 1 | 32 | 1M | 145 | 2147 | SAR with Digital Filter | Differential | Serial SPI | 24m | 24-Lead DFN (7mm x 4mm w/ EP)
RT2378-20 | 1 | 20 | 1M | 104 | 0.5 | SAR | Differential | Serial SPI | 21m | 16-Lead MSOP
LTC2311-14 | 1 | 14 | 5M | 80 | 0.75 | SAR | Differential, Pseudo-Differential | Serial LVDS, Serial SPI | 30m | 16-Lead MSOP w/ EP
LTC2311-16 | 1 | 16 | 5M | 82 | 3 | SAR | Differential, Pseudo-Differential | Serial LVDS, Serial SPI | 30m | 16-Lead MSOP w/ EP
AD7761 | 8 | 16 | 256k | 97.9 | 1 | Sigma-Delta | Differential | Serial SPI | 75m | 64-Lead LQFP (10mm x 10mm)
AD7768-4 | 4 | 24 | 256k | 107.8 |  | Sigma-Delta | Differential | Serial SPI | 235m | 64-Lead LQFP (10mm x 10mm)
AD7770 | 8 | 24 | 32k | 103 | 1.5 | Sigma-Delta | Differential, Pseudo-Differential, Single-Ended | Serial SPI | 117m | 64-Lead LFCSP (9mm x 9mm w/ EP)
AD7779 | 8 | 24 | 16k | 108 | 1.5 | Sigma-Delta | Differential, Pseudo-Differential, Single-Ended | Serial SPI | 86m | 64-Lead LFCSP (9mm x 9mm w/ EP)
LTC2335-16 | 8 | 16 | 1M | 94.4 | 0.3 | SAR | Differential, Pseudo-Differential, Single-Ended | Serial LVDS, Serial SPI | 182m | 48-Lead LQFP (7mm x 7mm)
LTC2335-18 | 8 | 18 | 1M | 96.7 | 1 | SAR | Differential, Pseudo-Differential, Single-Ended | Serial LVDS, Serial SPI | 182m | 48-Lead LQFP (7mm x 7mm)
LTC2345-16 | 8 | 16 | 200k | 91 | 0.5 | SAR | Differential | Serial LVDS, Serial SPI | 81m | 48-Lead QFN (7mm x 7mm x 0.75mm w/ EP)
LTC2345-18 | 8 | 18 | 200k | 91.8 | 1.5 | SAR | Differential | Serial LVDS, Serial SPI | 81m | 48-Lead QFN (7mm x 7mm x 0.75mm w/ EP)
LTC2385-16 | 1 | 16 | 5M | 93.8 | 0.15 | SAR | Differential | Serial LVDS | 78m | 32-Lead QFN (5mm x 5mm x 0.75mm w/ EP)
LTC2385-18 | 1 | 18 | 5M | 95.7 | 0.6 | SAR | Differential | Serial LVDS | 78m | 32-Lead QFN (5mm x 5mm x 0.75mm w/ EP)
LTC2386-16 | 1 | 16 | 10M | 93.8 | 0.15 | SAR | Differential | Serial LVDS | 97m | 32-Lead QFN (5mm x 5mm x 0.75mm w/ EP)
LTC2386-18 | 1 | 18 | 10M | 95.7 | 0.6 | SAR | Differential | Serial LVDS | 97m | 32-Lead QFN (5mm x 5mm x 0.75mm w/ EP)
AD7768 | 8 | 24 | 256k | 107.8 |  | Sigma-Delta | Differential | Serial SPI | 412m | CHIPS OR DIE,64-Lead LQFP (10mm x 10mm)
LTC2310-12 | 1 | 12 | 2M | 73 | 0.25 | SAR | Differential | Serial LVDS, Serial SPI | 25m | 16-Lead MSOP w/ EP
LTC2320-16 | 8 | 16 | 1.5M | 82 | 2 | SAR | Differential | Serial LVDS, Serial SPI | 102m | 52-Lead QFN (7mm x 8mm x 0.75mm w/ EP)
LTC2341-16 | 2 | 16 | 666k | 93.4 | 0.3 | SAR | Differential | Serial LVDS, Serial SPI | 74m | 32-Lead QFN (5mm x 5mm x 0.75mm w/ EP)
LTC2341-18 | 2 | 18 | 666k | 95 | 1.5 | SAR | Differential | Serial LVDS, Serial SPI | 74m | 32-Lead QFN (5mm x 5mm x 0.75mm w/ EP)
LTC2368-24 | 1 | 24 | 1M | 98 | 8.3 | SAR with Digital Filter | Pseudo-Differential, Single-Ended | Serial SPI | 21m | 16-Lead MSOP,16-Lead DFN (4mm x 3mm w/ EP)
LTC2374-16 | 8 | 16 | 1.6M | 96 | 0.1 | SAR | Differential | Serial SPI | 55m | 32-Lead QFN (5mm x 5mm x 0.75mm w/ EP)
LTC2512-24 | 1 | 24 | 400k | 117 | 16.7 | SAR with Digital Filter | Differential | Serial LVDS, Serial SPI | 30m | 24-Lead DFN (7mm x 4mm w/ EP)
LTC2348-16 | 8 | 16 | 200k | 94.4 | 0.3 | SAR | Differential, Pseudo-Differential | Serial LVDS, Serial SPI | 140m | 48-Lead LQFP (7mm x 7mm)
LTC2380-24 | 1 | 24 | 2M | 145 | 8.4 | SAR with Digital Filter | Differential | Serial SPI | 28m | 16-Lead MSOP,16-Lead DFN (4mm x 3mm w/ EP)
LTC2387-16 | 1 | 16 | 15M | 93.8 | 0.15 | SAR | Differential | Serial LVDS | 125m | 32-Lead QFN (5mm x 5mm x 0.75mm w/ EP)
LTC2387-18 | 1 | 18 | 15M | 95.7 | 0.6 | SAR | Differential | Serial LVDS | 125m | 32-Lead QFN (5mm x 5mm x 0.75mm w/ EP)
AD7091R-5 | 4 | 12 | 22.22k | 68 | 0.8 | SAR | Single-Ended | Serial I2C | 170µ | 20-Lead LFCSP (4mm x 4mm w/ EP),20-Lead TSSOP
AD7124-4 | 4 | 24 | 19.2k |  |  | Sigma-Delta | Differential, Pseudo-Differential, Single-Ended | Serial SPI | 842µ | 32-Lead LFCSP (5mm x 5mm x 0.75mm w/ EP),32-Lead LFCSP (5mm x 5mm x 0.95mm w/ EP),24-Lead TSSOP
AD7172-4 | 8 | 24 | 31.25k |  |  | Sigma-Delta | Differential, Pseudo-Differential, Single-Ended | Serial SPI | 11m | 32-Lead LFCSP (5mm x 5mm x 0.75mm w/ EP)
LTC2348-18 | 8 | 18 | 200k | 96.7 | 0.75 | SAR | Differential, Pseudo-Differential | Serial LVDS, Serial SPI | 140m | 48-Lead LQFP (7mm x 7mm)
LTC2372-16 | 8 | 16 | 500k | 96 | 0.1 | SAR | Differential, Pseudo-Differential | Serial SPI | 27m | 32-Lead QFN (5mm x 5mm x 0.75mm w/ EP)
LTC2373-16 | 8 | 16 | 1M | 96 | 0.1 | SAR | Differential, Pseudo-Differential | Serial SPI | 40m | 32-Lead QFN (5mm x 5mm x 0.75mm w/ EP)
AD7124-8 | 8 | 24 | 19.2k |  |  | Sigma-Delta | Differential, Pseudo-Differential, Single-Ended | Serial SPI | 840µ | 32-Lead LFCSP (5mm x 5mm x 0.75mm w/ EP),32-Lead LFCSP (5mm x 5mm x 0.95mm w/ EP)
AD7177-2 | 4 | 32 | 10k |  |  | Sigma-Delta | Differential, Pseudo-Differential, Single-Ended | Serial SPI | 52m | 24-Lead TSSOP
AD7402 | 1 | 16 | 10M | 87 | 1 | Sigma-Delta Modulator | Differential | Isolated Serial | 145m | 8-Lead SOIC (Increased Creepage)
AD7915 | 1 | 16 | 1M | 94 | 0.4 | SAR | Differential | Serial SPI | 7m | 10-Lead LFCSP (3mm x 3mm),10-Lead MSOP
AD7916 | 1 | 16 | 500k | 94 | 0.4 | SAR | Differential | Serial SPI | 3.7m | 10-Lead LFCSP (3mm x 3mm),10-Lead MSOP
LTC2372-18 | 8 | 18 | 500k | 100 | 0.5 | SAR | Differential, Pseudo-Differential | Serial SPI | 27m | 32-Lead QFN (5mm x 5mm x 0.75mm w/ EP)
LTC2373-18 | 8 | 18 | 1M | 100 | 0.5 | SAR | Differential, Pseudo-Differential | Serial SPI | 40m | 32-Lead QFN (5mm x 5mm x 0.75mm w/ EP)
ADAR7251 | 4 | 16 | 1.2M |  |  | Sigma-Delta | Differential, Single-Ended | Serial SPI | 400m | 48-Lead LFCSP (7mm x 7mm w/ EP)
AD7172-2 | 4 | 24 | 31.25k |  |  | Sigma-Delta | Differential, Pseudo-Differential | Serial SPI | 11m | 24-Lead TSSOP
AD7405 | 1 | 16 | 20M | 88 | 2 | Sigma-Delta Modulator | Differential | Isolated Serial LVDS | 208m | 16-Lead SOIC (Increased Creepage)
AD7981 | 1 | 16 | 600k | 91 | 0.7 | SAR | Pseudo-Differential | Serial SPI | 4.68m | 10-Lead FlatPack,10-Lead MSOP,CHIPS OR DIE
AD7175-2 | 4 | 24 | 250k |  |  | Sigma-Delta | Differential, Pseudo-Differential | Serial SPI | 42.5m | 24-Lead TSSOP
AD7903 | 2 | 16 | 1M | 94 | 0.5 | SAR | Differential | Serial SPI | 12m | 20-Lead QSOP
LTC2321-12 | 2 | 12 | 2M | 73 | 0.5 | SAR | Differential, Pseudo-Differential, Single-Ended | Serial LVDS, Serial SPI | 37m | 28-Lead QFN (4mm x 5mm x 0.75mm w/ EP)
LTC2321-14 | 2 | 14 | 2M | 80 | 1 | SAR | Differential, Pseudo-Differential, Single-Ended | Serial LVDS, Serial SPI | 37m | 28-Lead QFN (4mm x 5mm x 0.75mm w/ EP)
LTC2321-16 | 2 | 16 | 2M | 81 | 4 | SAR | Differential, Pseudo-Differential, Single-Ended | Serial LVDS, Serial SPI | 37m | 28-Lead QFN (4mm x 5mm x 0.75mm w/ EP)
LTC2323-12 | 2 | 12 | 5M | 73 | 0.5 | SAR | Differential, Pseudo-Differential, Single-Ended | Serial LVDS, Serial SPI | 55m | 28-Lead QFN (4mm x 5mm x 0.75mm w/ EP)
LTC2323-14 | 2 | 14 | 5M | 80 | 1 | SAR | Differential, Pseudo-Differential, Single-Ended | Serial LVDS, Serial SPI | 55m | 28-Lead QFN (4mm x 5mm x 0.75mm w/ EP)
LTC2326-16 | 1 | 16 | 250k | 93.5 | 0.25 | SAR | Pseudo-Differential | Serial SPI | 28m | 16-Lead MSOP
LTC2327-16 | 1 | 16 | 500k | 93.5 | 0.25 | SAR | Pseudo-Differential | Serial SPI | 36m | 16-Lead MSOP
LTC2328-16 | 1 | 16 | 1M | 93.5 | 0.25 | SAR | Pseudo-Differential | Serial SPI | 50m | 16-Lead MSOP
AD7403-8 | 1 | 16 | 20M | 88 | 2 | Sigma-Delta Modulator | Differential | Isolated Serial | 187m | 16-Lead SOIC (Increased Creepage),8-Lead SOIC (Increased Creepage)
AD7902 | 2 | 16 | 1M | 91.5 | 1 | SAR | Pseudo-Differential | Serial SPI | 12m | 20-Lead QSOP
LTC2323-16 | 2 | 16 | 5M | 81 | 4 | SAR | Differential, Pseudo-Differential, Single-Ended | Serial LVDS, Serial SPI | 55m | 28-Lead QFN (4mm x 5mm x 0.75mm w/ EP)
LTC2326-18 | 1 | 18 | 250k | 95 | 1 | SAR | Pseudo-Differential | Serial SPI | 50m | 16-Lead MSOP
LTC2327-18 | 1 | 18 | 500k | 95 | 1 | SAR | Pseudo-Differential | Serial SPI | 57m | 16-Lead MSOP
LTC2328-18 | 1 | 18 | 1M | 95 | 1 | SAR | Pseudo-Differential | Serial SPI | 72.5m | 16-Lead MSOP
AD7091R-2 | 2 | 12 | 1M | 70 | 0.7 | SAR | Single-Ended | Serial SPI | 2.8m | 16-Lead LFCSP (4mm x 4mm),16-Lead TSSOP
AD7091R-4 | 4 | 12 | 1M | 70 | 0.7 | SAR | Single-Ended | Serial SPI | 2.8m | 20-Lead LFCSP (4mm x 4mm w/ EP),20-Lead TSSOP
AD7091R-8 | 8 | 12 | 1M | 70 | 0.7 | SAR | Single-Ended | Serial SPI | 2.8m | 24-Lead LFCSP (4mm x 4mm w/ EP),24-Lead TSSOP
AD7656A | 6 | 16 | 250k | 86.5 | 1 | SAR | Single-Ended | Parallel, Serial SPI | 143m | 64-Lead LQFP (10mm x 10mm)
AD7656A-1 | 6 | 16 | 250k | 88 | 1 | SAR | Single-Ended | Parallel, Serial SPI | 140m | 64-Lead LQFP (10mm x 10mm)
AD7989-1 | 1 | 18 | 100k | 98 | 1 | SAR | Differential | Serial SPI | 700µ | 10-Lead LFCSP (3mm x 3mm),10-Lead MSOP
AD7989-5 | 1 | 18 | 500k | 98 | 1 | SAR | Differential | Serial SPI | 3.5m | 10-Lead LFCSP (3mm x 3mm),10-Lead MSOP
AD7173-8 | 16 | 24 | 31.25k |  |  | Sigma-Delta | Differential, Pseudo-Differential, Single-Ended | Serial SPI | 28m | 40-Lead LFCSP (6mm x 6mm w/ EP)
ADE7912 | 2 | 24 | 8k | 70 |  | Sigma-Delta | Pseudo-Differential | Isolated SPI | 41.25m | 20-Lead SOIC (Increased Creepage)
ADE7913 | 2 | 24 | 8k | 70 |  | Sigma-Delta | Pseudo-Differential | Isolated SPI | 41.25m | 20-Lead SOIC (Increased Creepage)
LTC2312-12 | 1 | 12 | 500k | 73 | 0.3 | SAR | Single-Ended | Serial SPI | 17m | 8-Lead SOT-23
LTC2312-14 | 1 | 14 | 500k | 77.5 | 1 | SAR | Single-Ended | Serial SPI | 17m | 8-Lead SOT-23
LTC2336-18 | 1 | 18 | 250k | 100 | 1 | SAR | Differential | Serial SPI | 27.5m | 16-Lead MSOP
LTC2337-18 | 1 | 18 | 500k | 100 | 1 | SAR | Differential | Serial SPI | 35m | 16-Lead MSOP
LTC2338-18 | 1 | 18 | 1M | 100 | 1 | SAR | Differential | Serial SPI | 50m | 16-Lead MSOP
AD7960 | 1 | 18 | 5M | 99 | 0.8 | SAR | Differential | Serial LVDS, Serial SPI | 39m | 32-Lead LFCSP (5mm x 5mm w/ EP)
AD7961 | 1 | 16 | 5M | 95.5 | 0.2 | SAR | Differential | Serial LVDS, Serial SPI | 39m | 32-Lead LFCSP (5mm x 5mm w/ EP)
LTC2313-12 | 1 | 12 | 2.5M | 73 | 0.3 | SAR | Single-Ended | Serial SPI | 17m | 8-Lead SOT-23
LTC2313-14 | 1 | 14 | 2.5M | 77.5 | 1 | SAR | Single-Ended | Serial SPI | 18m | 8-Lead SOT-23
LTC2376-20 | 1 | 20 | 250k | 104 | 0.5 | SAR | Differential | Serial SPI | 5.25m | 16-Lead MSOP,16-Lead DFN (4mm x 3mm w/ EP)
LTC2377-20 | 1 | 20 | 500k | 104 | 0.5 | SAR | Differential | Serial SPI | 10.5m | 16-Lead MSOP,16-Lead DFN (4mm x 3mm w/ EP)
LTC2378-20 | 1 | 20 | 1M | 104 | 0.5 | SAR | Differential | Serial SPI | 21m | 16-Lead MSOP,16-Lead DFN (4mm x 3mm w/ EP)
ADAS3023 | 8 | 16 | 500k | 91.5 | 1 | SAR | Differential, Pseudo-Differential, Single-Ended | Serial SPI | 360m | 40-Lead LFCSP (6mm x 6mm w/ EP)
LTC2314-14 | 1 | 14 | 4.5M | 77.5 | 1 | SAR | Single-Ended | Serial SPI | 31m | 8-Lead SOT-23
LTC2315-12 | 1 | 12 | 5M | 73 | 0.25 | SAR | Single-Ended | Serial SPI | 32m | 8-Lead SOT-23
AD7175-8 | 8 | 24 | 250k |  |  | Sigma-Delta | Differential, Pseudo-Differential | Serial SPI | 105m | 40-Lead LFCSP (6mm x 6mm w/ EP)
AD7091 | 1 | 12 | 1M | 68 | 0.6 | SAR | Single-Ended | Serial SPI | 2.4m | 8-Lead LFCSP (2mm x 2mm w/ EP)
AD7176-2 | 4 | 24 | 250k |  |  | Sigma-Delta | Differential, Pseudo-Differential | Serial SPI | 42.5m | 24-Lead TSSOP
ADAS3022 | 8 | 16 | 1M | 91.5 | 0.6 | SAR | Differential, Pseudo-Differential, Single-Ended | Serial SPI | 330m | 40-Lead LFCSP (6mm x 6mm w/ EP),48-Lead LQFP (7mm x 7mm)
AD7091R | 1 | 12 | 1M | 69 | 0.8 | SAR | Single-Ended | Serial SPI | 2.3m | 10-Lead LFCSP (2mm x 3mm w/ EP),10-Lead MSOP
LTC2389-16 | 1 | 16 | 2.5M | 96 | 0.3 | SAR | Differential, Pseudo-Differential, Single-Ended | Parallel, Serial SPI | 162.5m | 48-Lead QFN (7mm x 7mm x 0.75mm w/ EP),48-Lead LQFP (7mm x 7mm)
LTC2389-18 | 1 | 18 | 2.5M | 99.8 | 1.25 | SAR | Differential, Pseudo-Differential, Single-Ended | Parallel, Serial SPI | 162.5m | 48-Lead QFN (7mm x 7mm x 0.75mm w/ EP),48-Lead LQFP (7mm x 7mm)
LTC2364-16 | 1 | 16 | 250k | 94.7 | 0.1 | SAR | Pseudo-Differential, Single-Ended | Serial SPI | 3.4m | 16-Lead MSOP,16-Lead DFN (4mm x 3mm w/ EP)
LTC2367-16 | 1 | 16 | 500k | 94.7 | 0.1 | SAR | Pseudo-Differential, Single-Ended | Serial SPI | 6.8m | 16-Lead MSOP,16-Lead DFN (4mm x 3mm w/ EP)
LTC2368-16 | 1 | 16 | 1M | 94.7 | 0.1 | SAR | Pseudo-Differential, Single-Ended | Serial SPI | 13.5m | 16-Lead MSOP,16-Lead DFN (4mm x 3mm w/ EP)
AD7988-1 | 1 | 16 | 100k | 91.5 | 0.6 | SAR | Pseudo-Differential | Serial SPI | 700µ | 10-Lead LFCSP (3mm x 3mm),10-Lead MSOP
AD7988-5 | 1 | 16 | 500k | 91.5 | 0.6 | SAR | Pseudo-Differential | Serial SPI | 3.5m | 10-Lead LFCSP (3mm x 3mm),10-Lead MSOP
LTC2364-18 | 1 | 18 | 250k | 97 | 0.5 | SAR | Pseudo-Differential, Single-Ended | Serial SPI | 3.4m | 16-Lead MSOP,16-Lead DFN (4mm x 3mm w/ EP)
LTC2367-18 | 1 | 18 | 500k | 97 | 0.5 | SAR | Pseudo-Differential, Single-Ended | Serial SPI | 6.8m | 16-Lead MSOP,16-Lead DFN (4mm x 3mm w/ EP)
LTC2368-18 | 1 | 18 | 1M | 97 | 0.5 | SAR | Pseudo-Differential, Single-Ended | Serial SPI | 13.5m | 16-Lead MSOP,16-Lead DFN (4mm x 3mm w/ EP)
LTC2369-18 | 1 | 18 | 1.6M | 96.5 | 0.5 | SAR | Pseudo-Differential, Single-Ended | Serial SPI | 18m | 16-Lead MSOP,16-Lead DFN (4mm x 3mm w/ EP)
LTC2370-16 | 1 | 16 | 2M | 94 | 0.25 | SAR | Pseudo-Differential, Single-Ended | Serial SPI | 19m | 16-Lead MSOP,16-Lead DFN (4mm x 3mm w/ EP)
LTC2376-16 | 1 | 16 | 250k | 97 | 0.2 | SAR | Differential | Serial SPI | 3.4m | 16-Lead MSOP,16-Lead DFN (4mm x 3mm w/ EP)
LTC2376-18 | 1 | 18 | 250k | 102 | 0.5 | SAR | Differential | Serial SPI | 3.4m | 16-Lead MSOP,16-Lead DFN (4mm x 3mm w/ EP)
LTC2377-16 | 1 | 16 | 500k | 97 | 0.2 | SAR | Differential | Serial SPI | 6.8m | 16-Lead MSOP,16-Lead DFN (4mm x 3mm w/ EP)
LTC2377-18 | 1 | 18 | 500k | 102 | 0.5 | SAR | Differential | Serial SPI | 6.8m | 16-Lead MSOP,16-Lead DFN (4mm x 3mm w/ EP)
LTC2378-16 | 1 | 16 | 1M | 97 | 0.2 | SAR | Differential | Serial SPI | 13.5m | 16-Lead MSOP,16-Lead DFN (4mm x 3mm w/ EP)
LTC2378-18 | 1 | 18 | 1M | 102 | 0.5 | SAR | Differential | Serial SPI | 13.5m | 16-Lead MSOP,16-Lead DFN (4mm x 3mm w/ EP)
AD7609 | 8 | 18 | 200k | 101 | 3 | SAR | Differential | Parallel, Serial SPI | 100m | 64-Lead LQFP (10mm x 10mm)
LTC2380-16 | 1 | 16 | 2M | 96.2 | 0.25 | SAR | Differential | Serial SPI | 19m | 16-Lead MSOP,16-Lead DFN (4mm x 3mm w/ EP)
AD7608 | 8 | 18 | 200k | 99.5 | 2.5 | SAR | Single-Ended | Parallel, Serial SPI | 100m | 64-Lead LQFP (10mm x 10mm)
LTC2379-18 | 1 | 18 | 1.6M | 101.2 | 0.8 | SAR | Differential | Serial SPI | 18m | 16-Lead MSOP,16-Lead DFN (4mm x 3mm w/ EP)
AD7291 | 8 | 12 | 22.22k | 71 | 0.5 | SAR | Single-Ended | Serial I2C | 12.6m | 20-Lead LFCSP (4mm x 4mm w/ EP)
AD7298 | 8 | 12 | 1M | 72 | 0.5 | SAR | Single-Ended | Serial SPI | 17.4m | 20-Lead LFCSP (4mm x 4mm w/ EP)
AD7298-1 | 8 | 10 | 1M | 61.5 | 0.25 | SAR | Single-Ended | Serial SPI | 17.4m | 20-Lead LFCSP (4mm x 4mm w/ EP)
AD7606 | 8 | 16 | 200k | 95.5 | 0.5 | SAR | Single-Ended | Parallel, Serial SPI | 100m | 64-Lead LQFP (10mm x 10mm)
AD7606-4 | 4 | 16 | 200k | 95.5 | 0.5 | SAR | Single-Ended | Parallel, Serial SPI | 75m | 64-Lead LQFP (10mm x 10mm)
AD7606-6 | 6 | 16 | 200k | 95.5 | 0.5 | SAR | Single-Ended | Parallel, Serial SPI | 90m | 64-Lead LQFP (10mm x 10mm)
AD7607 | 8 | 14 | 200k | 84.5 | 0.25 | SAR | Single-Ended | Parallel, Serial SPI | 100m | 64-Lead LQFP (10mm x 10mm)
LTC2381-16 | 1 | 16 | 250k | 92 | 0.9 | SAR | Differential | Serial SPI | 3.25m | 16-Lead MSOP,16-Lead DFN (4mm x 3mm w/ EP)
LTC2383-16 | 1 | 16 | 1M | 92 | 0.8 | SAR | Differential | Serial SPI | 13m | 16-Lead MSOP,16-Lead DFN (4mm x 3mm w/ EP)
AD9261-10 | 1 | 16 | 160M | 83 | 1.5 | Sigma-Delta | Differential | Serial SPI | 473m
AD7195 | 2 | 24 | 4.8k |  |  | Sigma-Delta | Differential, Pseudo-Differential | Serial SPI | 8m | 32-Lead LFCSP (5mm x 5mm x 0.75mm w/ EP)
AD9262 | 2 | 16 | 160M | 89 | 1.5 | Sigma-Delta | Differential | Serial SPI | 578m
AD9262-10 | 2 | 16 | 160M | 83 | 1.5 | Sigma-Delta | Differential | Serial SPI | 688m
AD9262-5 | 2 | 16 | 160M | 86 | 1.5 | Sigma-Delta | Differential | Serial SPI | 636m
LTC2391-16 | 1 | 16 | 250k | 94 | 1 | SAR | Differential | Parallel, Serial SPI | 95m | 48-Lead QFN (7mm x 7mm x 0.75mm w/ EP),48-Lead LQFP (7mm x 7mm)
LTC2392-16 | 1 | 16 | 500k | 94 | 1 | SAR | Differential | Parallel, Serial SPI | 110m | 48-Lead QFN (7mm x 7mm x 0.75mm w/ EP),48-Lead LQFP (7mm x 7mm)
AD7170 | 1 | 12 | 125 |  | 0.1 | Sigma-Delta | Differential | Serial SPI | 330µ | 10-Lead LFCSP (3mm x 3mm)
AD7171 | 1 | 16 | 125 |  | 0.4 | Sigma-Delta | Differential | Serial SPI | 330µ | 10-Lead LFCSP (3mm x 3mm)
AD7194 | 8 | 24 | 4.8k |  |  | Sigma-Delta | Differential, Pseudo-Differential | Serial SPI | 7.5m | 32-Lead LFCSP (5mm x 5mm x 0.75mm w/ EP)
AD7626 | 1 | 16 | 10M | 91 | 0.45 | SAR | Differential | Serial LVDS | 150m | 32-Lead LFCSP (5mm x 5mm w/ EP)
AD7944 | 1 | 14 | 2.5M | 84.5 | 0.25 | SAR | Pseudo-Differential | Serial SPI | 12m | 20-Lead LFCSP (4mm x 4mm w/ EP)
AD7985 | 1 | 16 | 2.5M | 90 | 0.7 | SAR | Pseudo-Differential | Serial SPI | 28m | 20-Lead LFCSP (4mm x 4mm w/ EP)
LTC2470 | 1 | 16 | 833 |  | 2 | Sigma-Delta | Single-Ended | Serial SPI | 7.5m | 12-Lead MSOP,12-Lead DFN (3mm x 3mm w/ EP)
LTC2472 | 1 | 16 | 833 |  | 2 | Sigma-Delta | Differential | Serial SPI | 10.5m | 12-Lead MSOP,12-Lead DFN (3mm x 3mm w/ EP)
AD7193 | 8 | 24 | 4.8k |  |  | Sigma-Delta | Differential, Single-Ended | Serial SPI | 28m | 32-Lead LFCSP (5mm x 5mm x 0.75mm w/ EP),28-Lead TSSOP (4.4mm x 9.7mm)
LTC2382-16 | 1 | 16 | 500k | 92 | 0.9 | SAR | Differential | Serial SPI | 6.5m | 16-Lead MSOP,16-Lead DFN (4mm x 3mm w/ EP)
LTC2461 | 1 | 16 | 60 |  | 1 | Sigma-Delta | Single-Ended | Serial I2C | 4.5m | 12-Lead MSOP,12-Lead DFN (3mm x 3mm w/ EP)
LTC2463 | 1 | 16 | 60 |  | 1 | Sigma-Delta | Differential | Serial I2C | 4.5m | 12-Lead MSOP,12-Lead DFN (3mm x 3mm w/ EP)
AD7191 | 2 | 24 | 120 |  |  | Sigma-Delta | Differential | Serial SPI | 22.5m | 24-Lead TSSOP
AD7192 | 4 | 24 | 4.8k |  |  | Sigma-Delta | Differential, Pseudo-Differential | Serial SPI | 27.5m | 24-Lead TSSOP
AD7357 | 2 | 14 | 4.2M | 76.5 | 2 | SAR | Differential | Serial SPI | 36m | 18-Lead LFCSP (5mm x 4mm x 0.75mm w/ EP),16-Lead TSSOP
AD7780 | 1 | 24 | 16.7 |  |  | Sigma-Delta | Differential | Serial SPI | 115m | 14-Lead SOIC,16-Lead TSSOP
AD7781 | 1 | 20 | 16.7 |  |  | Sigma-Delta | Differential | Serial SPI | 2.1m | 14-Lead SOIC,16-Lead TSSOP
AD7986 | 1 | 18 | 2M | 97 | 1 | SAR | Differential | Serial SPI | 29m | 20-Lead LFCSP (4mm x 4mm w/ EP)
LTC2460 | 1 | 16 | 60 |  | 1 | Sigma-Delta | Single-Ended | Serial SPI | 4.5m | 12-Lead MSOP,12-Lead DFN (3mm x 3mm w/ EP)
LTC2462 | 1 | 16 | 60 |  | 1 | Sigma-Delta | Differential | Serial SPI | 4.5m | 12-Lead MSOP,12-Lead DFN (3mm x 3mm w/ EP)
AD7625 | 1 | 16 | 6M | 93 | 0.45 | SAR | Differential | Serial LVDS | 145m | 32-Lead LFCSP (5mm x 5mm w/ EP)
LTC2393-16 | 1 | 16 | 1M | 94.2 | 1 | SAR | Differential | Parallel, Serial SPI | 125m | 48-Lead QFN (7mm x 7mm x 0.75mm w/ EP),48-Lead LQFP (7mm x 7mm)
LTC2471 | 1 | 16 | 833 |  | 2 | Sigma-Delta | Single-Ended | Serial I2C | 7.5m | 12-Lead MSOP,12-Lead DFN (3mm x 3mm w/ EP)
LTC2473 | 1 | 16 | 833 |  | 2 | Sigma-Delta | Differential | Serial I2C | 10.5m | 12-Lead MSOP,12-Lead DFN (3mm x 3mm w/ EP)
AD7190 | 5 | 24 | 4.8k |  |  | Sigma-Delta | Differential, Pseudo-Differential | Serial SPI | 36.8m | 24-Lead TSSOP
AD7352 | 2 | 12 | 3M | 71.5 | 0.4 | SAR | Differential | Serial SPI | 26m | 16-Lead TSSOP
AD7356 | 2 | 12 | 5M | 71.5 | 0.5 | SAR | Differential | Serial SPI | 36m | 16-Lead TSSOP
AD7699 | 8 | 16 | 500k | 92.5 | 0.5 | SAR | Differential, Single-Ended | Serial SPI | 26m | 20-Ball WLCSP (2.39mm x 2.39mm),20-Lead LFCSP (4mm x 4mm w/ EP)
AD7262 | 2 | 12 | 1M | 73 | 0.5 | SAR | Differential | Serial SPI | 175m | 48-Lead LFCSP (7mm x 7mm x 0.85mm w/ EP),48-Lead LQFP (7mm x 7mm)
AD7262-5 | 2 | 12 | 500k | 73 | 0.5 | SAR | Differential | Serial SPI | 175m | 48-Lead LFCSP (7mm x 7mm x 0.85mm w/ EP),48-Lead LQFP (7mm x 7mm)
AD7401A | 1 | 16 | 20M | 80 | 1.5 | Sigma-Delta Modulator | Differential, Pseudo-Differential | Isolated Serial | 93.5m | 16-Lead SOIC Wide
AD7656-1 | 6 | 16 | 250k | 88 | 1 | SAR | Single-Ended | Parallel, Serial SPI | 140m | 64-Lead LQFP (10mm x 10mm)
AD7657-1 | 6 | 14 | 250k | 83.5 | 1 | SAR | Single-Ended | Parallel, Serial SPI | 140m | 64-Lead LQFP (10mm x 10mm)
AD7658-1 | 6 | 12 | 250k | 73.5 | 1 | SAR | Single-Ended | Parallel, Serial SPI | 140m | 64-Lead LQFP (10mm x 10mm)
AD7682 | 4 | 16 | 250k | 93.5 | 0.4 | SAR | Differential, Single-Ended | Serial SPI | 12.5m | 20-Ball WLCSP (2.39mm x 2.39mm),20-Lead LFCSP (4mm x 4mm w/ EP)
AD7689 | 8 | 16 | 250k | 90 | 0.4 | SAR | Differential, Single-Ended | Serial SPI | 12.5m | CHIPS OR DIE,20-Ball WLCSP (2.39mm x 2.39mm),20-Lead LFCSP (4mm x 4mm w/ EP)
AD7949 | 8 | 14 | 250k | 85.5 | 0.5 | SAR | Differential, Single-Ended | Serial SPI | 10.8m | 20-Lead LFCSP (4mm x 4mm w/ EP)
LTC2301 | 1 | 12 | 14k | 73.5 | 0.4 | SAR | Pseudo-Differential, Single-Ended | Serial I2C | 1.5m | 12-Lead MSOP,12-Lead DFN (4mm x 3mm w/ EP)
LTC2305 | 2 | 12 | 14k | 73.5 | 0.4 | SAR | Pseudo-Differential, Single-Ended | Serial I2C | 1.5m | 12-Lead MSOP,12-Lead DFN (4mm x 3mm w/ EP)
AD7264 | 2 | 14 | 1M | 78 | 1.5 | SAR | Differential | Serial SPI | 175m | 48-Lead LFCSP (7mm x 7mm w/ EP),48-Lead LQFP (7mm x 7mm)
AD7264-5 | 2 | 14 | 1M | 78 | 1.5 | SAR | Differential | Serial SPI | 175m | 48-Lead LFCSP (7mm x 7mm w/ EP),48-Lead LQFP (7mm x 7mm)
AD7400A | 1 | 16 | 10M | 71 | 2 | Sigma-Delta Modulator | Differential, Pseudo-Differential | Isolated Serial | 65m | 16-Lead SOIC Wide
LTC2360 | 1 | 12 | 100k | 73 | 0.25 | SAR | Single-Ended | Serial SPI | 1.5m | 6-Lead TSOT-23,8-Lead SOT-23
LTC2361 | 1 | 12 | 250k | 73 | 0.25 | SAR | Single-Ended | Serial SPI | 2.25m | 6-Lead TSOT-23,8-Lead SOT-23
LTC2362 | 1 | 12 | 500k | 73 | 0.25 | SAR | Single-Ended | Serial SPI | 3.3m | 6-Lead TSOT-23,8-Lead SOT-23
LTC2365 | 1 | 12 | 1M | 73 | 0.25 | SAR | Single-Ended | Serial SPI | 6m | 6-Lead TSOT-23,8-Lead SOT-23
LTC2366 | 1 | 12 | 3M | 73 | 0.25 | SAR | Single-Ended | Serial SPI | 7.8m | 6-Lead TSOT-23,8-Lead SOT-23
LTC2452 | 1 | 16 | 60 |  | 1 | Sigma-Delta | Differential | Serial SPI | 2.4m | 8-Lead SOT-23,8-Lead DFN (3mm x 2mm w/ EP)
AD7991 | 4 | 12 | 140k | 71 | 0.5 | SAR | Single-Ended | Serial I2C | 4.68m | 8-Lead SOT-23
AD7995 | 4 | 10 | 140k | 71 |  | SAR | Single-Ended | Serial I2C | 4.4m | 8-Lead SOT-23
AD7999 | 4 | 8 | 140k | 71 | 0.04 | SAR | Single-Ended | Serial I2C | 4.7m | 8-Lead SOT-23
AD7983 | 1 | 16 | 1.33M | 92 | 0.6 | SAR | Pseudo-Differential | Serial SPI | 10.5m | 10-Lead LFCSP (3mm x 3mm),10-Lead MSOP
AD7984 | 1 | 18 | 1.33M | 98.5 |  | SAR | Differential | Serial SPI | 10.5m | 10-Lead LFCSP (3mm x 3mm),10-Lead MSOP
LTC2453 | 1 | 16 | 60 |  | 2 | Sigma-Delta | Differential | Serial I2C | 4m | 8-Lead SOT-23,8-Lead DFN (3mm x 2mm w/ EP)
AD7366 | 4 | 12 | 1M | 72 | 0.5 | SAR | Single-Ended | Serial SPI | 88.8m | 24-Lead TSSOP
AD7366-5 | 2 | 12 | 500k | 72 | 0.5 | SAR | Differential | Serial SPI | 54.5m | 24-Lead TSSOP
AD7367 | 4 | 14 | 1M | 76 | 2 | SAR | Differential, Single-Ended | Serial SPI | 88.7m | 24-Lead TSSOP
AD7367-5 | 2 | 14 | 500k | 76 | 2 | SAR | Differential | Serial SPI | 54.5m | 24-Lead TSSOP
AD7764 | 1 | 24 | 312k | 109 |  | Sigma-Delta | Differential | Serial SPI | 371m | 28-Lead TSSOP (4.4mm x 9.7mm)
AD7765 | 1 | 24 | 156k | 109 | 1 | Sigma-Delta | Differential | Serial SPI | 371m | 28-Lead TSSOP (4.4mm x 9.7mm)
AD7766 | 1 | 24 | 128k | 108.5 |  | SAR | Differential | Serial SPI | 18m | 16-Lead TSSOP,CHIPS OR DIE
AD7767 | 1 | 24 | 128k | 108.5 |  | SAR | Differential | Serial SPI | 18m | 16-Lead TSSOP
AD7980 | 1 | 16 | 1M | 91.5 | 0.6 | SAR | Pseudo-Differential | Serial SPI | 7m | 10-Lead LFCSP (3mm x 3mm),10-Lead MSOP
LTC2308 | 8 | 12 | 500k | 73.3 | 0.3 | SAR | Pseudo-Differential, Single-Ended | Serial SPI | 17.5m | 24-Lead QFN (4mm x 4mm x 0.75mm w/ EP)
LTC2450-1 | 1 | 16 | 60 |  | 1.96 | Sigma-Delta | Single-Ended | Serial SPI | 1.05m | 6-Lead DFN (2mm x 2mm w/ EP)
AD7785 | 3 | 20 | 470 |  |  | Sigma-Delta | Differential | Serial SPI | 2.5m | 16-Lead TSSOP
AD7982 | 1 | 18 | 1M | 98 | 1 | SAR | Differential | Serial SPI | 7m | 10-Lead LFCSP (3mm x 3mm),10-Lead MSOP
LTC1856 | 8 | 16 | 100k | 87 | 3 | SAR | Differential, Pseudo-Differential, Single-Ended | Serial SPI | 40m | 28-Lead SSOP
LTC2450 | 1 | 16 | 30 |  | 1.96 | Sigma-Delta | Single-Ended | Serial SPI | 1.05m | 6-Lead DFN (2mm x 2mm w/ EP)
LTC2487 | 4 | 16 | 15 |  | 0.13 | Sigma-Delta | Differential, Single-Ended | Serial I2C | 800µ | 14-Lead DFN (4mm x 3mm w/ EP)
LTC2489 | 4 | 16 | 6.8 |  | 0.13 | Sigma-Delta | Differential, Single-Ended | Serial I2C | 480µ | 14-Lead DFN (4mm x 3mm w/ EP)
LTC2493 | 4 | 24 | 15 |  | 33.5 | Sigma-Delta | Differential, Single-Ended | Serial I2C | 480µ | 14-Lead DFN (4mm x 3mm w/ EP)
AD7631 | 1 | 18 | 250k | 100.5 | 1.5 | SAR | Differential | Parallel, Serial SPI | 94m | 48-Lead LQFP (7mm x 7mm)
AD7634 | 1 | 18 | 670k | 100.5 | 1.5 | SAR | Differential | Parallel, Serial SPI | 195m | 48-Lead LFCSP (7mm x 7mm w/ EP),48-Lead LQFP (7mm x 7mm)
AD7693 | 1 | 16 | 500k | 96 | 0.25 | SAR | Differential | Serial SPI | 18m | 10-Lead MSOP
AD7952 | 1 | 14 | 1M | 85.5 | 0.3 | SAR | Differential | Parallel, Serial SPI | 235m | 48-Lead LQFP (7mm x 7mm)
LTC2302 | 1 | 12 | 500k | 73.2 | 0.3 | SAR | Pseudo-Differential, Single-Ended | Serial SPI | 14m | 10-Lead DFN (3mm x 3mm w/ EP)
LTC2306 | 2 | 12 | 500k | 73.2 | 0.3 | SAR | Pseudo-Differential, Single-Ended | Serial SPI | 14m | 10-Lead DFN (3mm x 3mm w/ EP)
LTC2309 | 8 | 12 | 14k | 73.4 | 0.45 | SAR | Pseudo-Differential, Single-Ended | Serial I2C | 1.5m | 20-Lead TSSOP,24-Lead QFN (4mm x 4mm x 0.75mm w/ EP)
LTC2351-12 | 6 | 12 | 1.5M | 72 | 0.25 | SAR | Differential, Pseudo-Differential, Single-Ended | Serial SPI | 16.5m | 32-Lead QFN (5mm x 5mm x 0.75mm w/ EP)
LTC2355-12 | 1 | 12 | 3.5M | 71.1 | 0.25 | SAR | Differential, Pseudo-Differential, Single-Ended | Serial SPI | 18m | 10-Lead MSOP w/ EP
LTC2451 | 1 | 16 | 60 |  | 2 | Sigma-Delta | Single-Ended | Serial I2C | 1.2m | 8-Lead SOT-23,8-Lead DFN (3mm x 2mm w/ EP)
AD7610 | 1 | 16 | 250k | 94 | 0.75 | SAR | Pseudo-Differential | Parallel, Serial SPI | 90m | 48-Lead LFCSP (7mm x 7mm x 0.85mm w/ EP),48-Lead LQFP (7mm x 7mm)
AD7612 | 1 | 16 | 750k | 94 | 0.75 | SAR | Pseudo-Differential | Parallel, Serial SPI | 205m | 48-Lead LFCSP (7mm x 7mm w/ EP),48-Lead LQFP (7mm x 7mm)
AD7951 | 1 | 14 | 1M | 85.5 | 0.3 | SAR | Pseudo-Differential | Parallel, Serial SPI | 235m | 48-Lead LQFP (7mm x 7mm)
LTC2356-12 | 1 | 12 | 3.5M | 71.1 | 0.25 | SAR | Differential, Pseudo-Differential, Single-Ended | Serial SPI | 18m | 10-Lead MSOP w/ EP
LTC2356-14 | 1 | 14 | 3.5M | 74.1 | 0.5 | SAR | Differential, Pseudo-Differential, Single-Ended | Serial SPI | 18m | 10-Lead MSOP w/ EP
LTC2488 | 4 | 16 | 6.8 |  | 0.13 | Sigma-Delta | Differential, Single-Ended | Serial SPI | 800µ | 14-Lead DFN (4mm x 3mm w/ EP)
LTC2492 | 4 | 24 | 15 |  | 33.5 | Sigma-Delta | Differential, Single-Ended | Serial SPI | 800µ | 14-Lead DFN (4mm x 3mm w/ EP)
LTC2497 | 16 | 16 | 6.8 |  | 0.13 | Sigma-Delta | Differential, Single-Ended | Serial I2C | 480µ | 38-Lead QFN (5mm x 7mm w/ EP)
LTC2499 | 16 | 24 | 15 |  | 33.5 | Sigma-Delta | Differential, Single-Ended | Serial I2C | 480µ | 38-Lead QFN (5mm x 7mm w/ EP)
AD7622 | 1 | 16 | 2M | 92 | 0.5 | SAR | Differential | Parallel, Serial SPI | 70m | 48-Lead LFCSP (7mm x 7mm x 0.85mm w/ EP),48-Lead LQFP (7mm x 7mm)
AD7691 | 1 | 18 | 250k | 101.5 | 0.75 | SAR | Differential | Serial SPI | 10.6m | 10-Lead LFCSP (3mm x 3mm),10-Lead MSOP
AD7795 | 6 | 16 | 470 |  |  | Sigma-Delta | Differential | Serial SPI | 2.5m | 24-Lead TSSOP
AD7796 | 1 | 16 | 123 |  |  | Sigma-Delta | Differential | Serial SPI | 1.6m | 16-Lead TSSOP
AD7797 | 1 | 24 | 123 |  |  | Sigma-Delta | Differential | Serial SPI | 1.6m | 16-Lead TSSOP
AD7829-1 | 8 | 8 | 2M |  |  | Flash | Single-Ended | Parallel | 36m | 28-Lead TSSOP (4.4mm x 9.7mm),28-Lead SOIC (Wide)
LTC2496 | 16 | 16 | 6.8 |  | 0.13 | Sigma-Delta | Differential, Single-Ended | Serial SPI | 800µ | 38-Lead QFN (5mm x 7mm w/ EP)
LTC2498 | 16 | 24 | 15 |  | 33.5 | Sigma-Delta | Differential, Single-Ended | Serial SPI | 480µ | 38-Lead QFN (5mm x 7mm w/ EP)
AD7329 | 8 | 13 | 1M | 77 |  | SAR | Differential, Single-Ended | Serial SPI | 30m | 24-Lead TSSOP
AD7401 | 1 | 16 | 20M | 80 | 2 | Sigma-Delta Modulator | Differential, Pseudo-Differential | Isolated Serial | 73.2m | 16-Lead SOIC Wide
AD7643 | 1 | 18 | 1.25M | 93.5 | 1.5 | SAR | Differential | Parallel, Serial SPI | 65m | 48-Lead LFCSP (7mm x 7mm x 0.85mm w/ EP),48-Lead LQFP (7mm x 7mm)
AD7656 | 6 | 16 | 250k | 86.5 | 1 | SAR | Single-Ended | Parallel, Serial SPI | 143m | 64-Lead LQFP (10mm x 10mm)
AD7657 | 6 | 14 | 250k | 83.5 | 1 | SAR | Single-Ended | Parallel, Serial SPI | 143m | 64-Lead LQFP (10mm x 10mm)
AD7658 | 6 | 12 | 250k | 73.5 | 1 | SAR | Single-Ended | Parallel, Serial SPI | 143m | 64-Lead LQFP (10mm x 10mm)
AD7690 | 1 | 18 | 400k | 101.5 | 0.75 | SAR | Differential | Serial SPI | 17m | 10-Lead LFCSP (3mm x 3mm),10-Lead MSOP
LTC1854 | 8 | 12 | 100k | 74 | 1 | SAR | Differential, Pseudo-Differential, Single-Ended | Serial SPI | 40m | 28-Lead SSOP
LTC1855 | 8 | 14 | 100k | 83 | 1.5 | SAR | Differential, Pseudo-Differential, Single-Ended | Serial SPI | 40m | 28-Lead SSOP
AD7321 | 2 | 13 | 500k | 76 |  | SAR | Differential, Pseudo-Differential, Single-Ended | Serial SPI | 17m | 14-Lead TSSOP
AD7322 | 2 | 13 | 1M | 76 |  | SAR | Differential, Pseudo-Differential, Single-Ended | Serial SPI | 30m | 14-Lead TSSOP
AD7323 | 4 | 13 | 500k | 76 |  | SAR | Differential, Pseudo-Differential, Single-Ended | Serial SPI | 17m | 16-Lead TSSOP
AD7324 | 4 | 13 | 1M | 76 |  | SAR | Differential, Pseudo-Differential, Single-Ended | Serial SPI | 30m | 16-Lead TSSOP
AD7327 | 8 | 13 | 500k | 76 |  | SAR | Differential, Pseudo-Differential, Single-Ended | Serial SPI | 17m | 20-Lead TSSOP
AD7400 | 1 | 16 | 10M | 71 | 2 | Sigma-Delta Modulator | Differential | Isolated Serial | 82m | 16-Lead SOIC Wide
AD7641 | 1 | 18 | 2M | 93.5 | 2 | SAR | Differential | Parallel, Serial SPI | 75m | 48-Lead LFCSP (7mm x 7mm x 0.85mm w/ EP),48-Lead LQFP (7mm x 7mm)
LTC1408 | 6 | 14 | 600k | 76 | 0.5 | SAR | Differential, Pseudo-Differential, Single-Ended | Serial SPI | 15m | 32-Lead QFN (5mm x 5mm x 0.75mm w/ EP)
LTC2202 | 1 | 16 | 10M | 81.6 | 0.7 | Pipeline | Differential | Parallel | 140m | 48-Lead QFN (7mm x 7mm x 0.75mm w/ EP)
LTC2351-14 | 6 | 14 | 1.5M | 75 | 1 | SAR | Differential, Pseudo-Differential, Single-Ended | Serial SPI | 16.5m | 32-Lead QFN (5mm x 5mm x 0.75mm w/ EP)
LTC2355-14 | 1 | 14 | 3.5M | 74.2 | 0.5 | SAR | Differential, Pseudo-Differential, Single-Ended | Serial SPI | 18m | 10-Lead MSOP w/ EP
LTC2486 | 4 | 16 | 15 |  | 0.13 | Sigma-Delta | Differential, Single-Ended | Serial SPI | 800µ | 14-Lead DFN (4mm x 3mm w/ EP)
LTC2494 | 16 | 16 | 15 |  | 0.13 | Sigma-Delta | Differential, Single-Ended | Serial SPI | 480µ | 38-Lead QFN (5mm x 7mm w/ EP)
LTC2495 | 16 | 16 | 15 |  | 0.13 | Sigma-Delta | Differential, Single-Ended | Serial I2C | 480µ | 38-Lead QFN (5mm x 7mm w/ EP)
AD7273 | 1 | 10 | 3M |  |  | SAR | Single-Ended | Serial SPI | 11.4m | 8-Lead MSOP,8-Lead TSOT
AD7274 | 1 | 12 | 3M |  |  | SAR | Single-Ended | Serial SPI | 11.4m | 8-Lead MSOP,8-Lead TSOT
AD7328 | 8 | 13 | 1M |  |  | SAR | Differential, Single-Ended | Serial SPI | 29m | 20-Lead TSSOP
AD7762 | 1 | 24 | 625k | 112 |  | Sigma-Delta | Differential | Parallel | 958m | 64-Lead TQFP (10mm x 10mm w/ EP)
AD7763 | 1 | 24 | 625k | 112 |  | Sigma-Delta | Differential | I²S | 956m | 64-Lead TQFP (10mm x 10mm w/ EP)
LTC1408-12 | 6 | 12 | 600k | 72 | 0.25 | SAR | Differential, Pseudo-Differential, Single-Ended | Serial SPI | 15m | 32-Lead QFN (5mm x 5mm x 0.75mm w/ EP)
LTC2442 | 4 | 24 | 8k |  | 33.5 | Sigma-Delta | Differential, Single-Ended | Serial SPI | 50m | 36-Lead SSOP
AD7276 | 1 | 12 | 3M | 70 |  | SAR | Single-Ended | Serial SPI | 19.8m | 8-Lead MSOP,6-Lead TSOT
AD7277 | 1 | 10 | 3M |  |  | SAR | Single-Ended | Serial SPI | 19.8m | 8-Lead MSOP,6-Lead TSOT
AD7278 | 1 | 8 | 3M |  |  | SAR | Single-Ended | Serial SPI | 19.8m | 8-Lead MSOP,6-Lead TSOT
AD7621 | 1 | 16 | 3M | 90 | 1 | SAR | Differential | Parallel, Serial SPI | 70m | 48-Lead LFCSP (7mm x 7mm x 0.85mm w/ EP),48-Lead LQFP (7mm x 7mm)
AD7623 | 1 | 16 | 1.33M | 89.5 | 1 | SAR | Differential | Parallel, Serial SPI | 50m | 48-Lead LQFP (7mm x 7mm)
AD7760 | 1 | 24 | 2.5M | 100 |  | Sigma-Delta | Differential | Parallel | 958m | 64-Lead TQFP (10mm x 10mm w/ EP)
AD7946 | 1 | 14 | 500k | 85 | 0.4 | SAR | Pseudo-Differential | Serial SPI | 19m | 10-Lead MSOP
LTC2481 | 1 | 16 | 15 |  | 0.13 | Sigma-Delta | Differential | Serial I2C | 480µ | 10-Lead DFN (3mm x 3mm w/ EP)
LTC2483 | 1 | 16 | 6.8 |  | 0.13 | Sigma-Delta | Differential | Serial I2C | 480µ | 10-Lead DFN (3mm x 3mm w/ EP)
LTC2485 | 1 | 24 | 15 |  | 33.5 | Sigma-Delta | Differential | Serial I2C | 480µ | 10-Lead DFN (3mm x 3mm w/ EP)
AD7265 | 12 | 12 | 1M |  | 0.5 | SAR | Differential, Pseudo-Differential, Single-Ended | Serial SPI | 21m | 32-Lead LFCSP (5mm x 5mm),32-Lead TQFP (7mm x 7mm x 1mm)
AD7266 | 6 | 12 | 2M |  | 0.5 | SAR | Differential, Pseudo-Differential, Single-Ended | Serial SPI | 33.6m | 32-Lead LFCSP (5mm x 5mm w/ EP)
AD7686 | 1 | 16 | 500k | 92.7 | 0.6 | SAR | Pseudo-Differential | Serial SPI | 15m | 10-Lead LFCSP (3mm x 3mm),10-Lead MSOP
AD7687 | 1 | 16 | 250k | 95.5 | 0.4 | SAR | Differential | Serial SPI | 12.5m | 10-Lead LFCSP (3mm x 3mm),10-Lead MSOP
AD7688 | 1 | 16 | 500k | 95.5 | 0.4 | SAR | Differential | Serial SPI | 21.5m | 10-Lead LFCSP (3mm x 3mm),10-Lead MSOP
AD7942 | 1 | 14 | 250k | 85 | 0.4 | SAR | Pseudo-Differential | Serial SPI | 12.5m | 10-Lead LFCSP (3mm x 3mm),10-Lead MSOP
LTC2480 | 1 | 16 | 15 |  | 0.13 | Sigma-Delta | Differential | Serial SPI | 480µ | 10-Lead MSOP,10-Lead DFN (3mm x 3mm w/ EP)
LTC2482 | 1 | 16 | 6.8 |  | 0.13 | Sigma-Delta | Differential | Serial SPI | 480µ | 10-Lead DFN (3mm x 3mm w/ EP)
LTC2484 | 1 | 24 | 15 |  | 33.5 | Sigma-Delta | Differential | Serial SPI | 480µ | 10-Lead DFN (3mm x 3mm w/ EP)
AD7798 | 3 | 16 | 470 |  |  | Sigma-Delta | Differential | Serial SPI | 2m | 16-Lead TSSOP
AD7799 | 3 | 24 | 470 |  |  | Sigma-Delta | Differential | Serial SPI | 2.5m | 16-Lead TSSOP
AD7933 | 4 | 10 | 1.5M |  |  | SAR | Differential, Pseudo-Differential, Single-Ended | Parallel | 16m | 28-Lead TSSOP (4.4mm x 9.7mm)
AD7934 | 4 | 12 | 1.5M |  |  | SAR | Differential, Pseudo-Differential, Single-Ended | Parallel | 16m | 28-Lead TSSOP (4.4mm x 9.7mm)
AD7934-6 | 4 | 12 | 625k |  |  | SAR | Differential, Pseudo-Differential, Single-Ended | Parallel | 7.5m | 28-Lead TSSOP (4.4mm x 9.7mm)
AD7992 | 2 | 12 | 79k |  | 0.2 | SAR | Single-Ended | Serial I2C | 7.7m | 10-Lead MSOP
AD7683 | 1 | 16 | 100k | 91 | 1 | SAR | Pseudo-Differential | Serial SPI | 4m | 8-Lead LFCSP (3mm x 3mm w/ EP),8-Lead MSOP
AD7684 | 1 | 16 | 100k | 91 | 1 | SAR | Differential | Serial SPI | 4m | 8-Lead MSOP
AD7694 | 1 | 16 | 250k | 92 |  | SAR | Pseudo-Differential | Serial SPI | 4m | 8-Lead MSOP
AD7792 | 3 | 16 | 470 |  |  | Sigma-Delta | Differential | Serial SPI | 2.5m | 16-Lead TSSOP
AD7793 | 3 | 24 | 470 |  |  | Sigma-Delta | Differential | Serial SPI | 2.5m | 16-Lead TSSOP
AD7794 | 6 | 24 | 470 |  |  | Sigma-Delta | Differential | Serial SPI | 2.5m | 24-Lead TSSOP
AD7938 | 8 | 12 | 1.5M |  |  | SAR | Differential, Pseudo-Differential, Single-Ended | Parallel | 16m | 32-Lead LFCSP (5mm x 5mm w/ EP),32-Lead TQFP (7mm x 7mm x 1mm)
AD7938-6 | 8 | 12 | 625k |  |  | SAR | Differential, Pseudo-Differential, Single-Ended | Parallel | 7.5m | 32-Lead LFCSP (5mm x 5mm w/ EP),32-Lead TQFP (7mm x 7mm x 1mm)
AD7939 | 8 | 10 | 1.5M |  |  | SAR | Differential, Pseudo-Differential, Single-Ended | Parallel | 16m | 32-Lead LFCSP (5mm x 5mm w/ EP),32-Lead TQFP (7mm x 7mm x 1mm)
AD7993 | 4 | 10 | 188k |  |  | SAR | Single-Ended | Serial I2C | 6m | 16-Lead TSSOP
AD7994 | 4 | 12 | 188k |  | 0.2 | SAR | Single-Ended | Serial I2C | 6m | 16-Lead TSSOP
AD7997 | 8 | 10 | 79k |  |  | SAR | Single-Ended | Serial I2C | 7.7m | 20-Lead TSSOP
AD7998 | 8 | 12 | 79k |  | 0.2 | SAR | Single-Ended | Serial I2C | 7.7m | 20-Lead TSSOP
LTC1857 | 8 | 12 | 100k | 74 | 1 | SAR | Differential, Pseudo-Differential, Single-Ended | Serial SPI | 40m | 28-Lead SSOP
LTC1858 | 8 | 14 | 100k | 83 | 1.5 | SAR | Differential, Pseudo-Differential, Single-Ended | Serial SPI | 40m | 28-Lead SSOP
LTC1859 | 8 | 16 | 100k | 87 | 3 | SAR | Differential, Pseudo-Differential, Single-Ended | Serial SPI | 40m | 28-Lead SSOP
LTC2225 | 1 | 12 | 10M | 71.3 | 0.3 | Pipeline | Differential, Single-Ended | Parallel | 60m | 32-Lead QFN (5mm x 5mm x 0.75mm w/ EP)
LTC2245 | 1 | 14 | 10M | 74.4 | 1 | Pipeline | Differential, Single-Ended | Parallel | 60m | 32-Lead QFN (5mm x 5mm x 0.75mm w/ EP)
LTC2446 | 8 | 24 | 8k |  | 83.8 | Sigma-Delta | Differential, Single-Ended | Serial SPI | 40m | 38-Lead QFN (5mm x 7mm w/ EP)
LTC2447 | 8 | 24 | 8k |  | 83.8 | Sigma-Delta | Differential, Single-Ended | Serial SPI | 40m | 38-Lead QFN (5mm x 7mm w/ EP)
AD7685 | 1 | 16 | 250k | 93.5 | 0.6 | SAR | Pseudo-Differential | Serial SPI | 10m | 10-Lead LFCSP (3mm x 3mm),10-Lead MSOP
AD7940 | 1 | 14 | 100k |  |  | SAR | Single-Ended | Serial SPI | 4m | 6-Lead SOT-23,8-Lead MSOP
AD7787 | 2 | 24 | 120 |  |  | Sigma-Delta | Differential, Single-Ended | Serial SPI | 800µ | 10-Lead MSOP
AD7911 | 2 | 10 | 250k |  |  | SAR | Single-Ended | Serial SPI | 20m | 8-Lead MSOP,8-Lead TSOT
AD7912 | 2 | 10 | 1M |  |  | SAR | Single-Ended | Serial SPI | 15m | 8-Lead MSOP,8-Lead TSOT
AD7921 | 2 | 12 | 250k | 72.5 |  | SAR | Single-Ended | Serial SPI | 20m | 8-Lead MSOP,8-Lead TSOT
AD7922 | 2 | 12 | 1M | 72.5 | 0.7 | SAR | Single-Ended | Serial SPI | 15m | 8-Lead MSOP,8-Lead TSOT
LTC1403-1 | 1 | 12 | 2.8M | 70.5 | 0.25 | SAR | Differential, Pseudo-Differential, Single-Ended | Serial SPI | 12m | 10-Lead MSOP w/ EP
LTC1403A-1 | 1 | 14 | 2.8M | 73.5 | 0.5 | SAR | Differential, Pseudo-Differential, Single-Ended | Serial SPI | 12m | 10-Lead MSOP w/ EP
LTC1407-1 | 2 | 12 | 3M | 70.5 | 0.25 | SAR | Differential, Pseudo-Differential, Single-Ended | Serial SPI | 12m | 10-Lead MSOP w/ EP
LTC1407A-1 | 2 | 14 | 3M | 73.5 | 0.5 | SAR | Differential, Pseudo-Differential, Single-Ended | Serial SPI | 12m | 10-Lead MSOP w/ EP
LTC1863 | 8 | 12 | 200k | 73.6 | 1 | SAR | Pseudo-Differential, Single-Ended | Serial SPI | 6.5m | 16-Lead SSOP (Narrow 0.15 Inch)
LTC1867 | 8 | 16 | 200k | 89 | 2 | SAR | Pseudo-Differential, Single-Ended | Serial SPI | 6.5m | 16-Lead SSOP (Narrow 0.15 Inch)
LTC2404 | 4 | 24 | 7.5 |  | 33.5 | Sigma-Delta | Single-Ended | Serial SPI | 1m | 28-Lead SSOP
LTC2408 | 8 | 24 | 7.5 |  | 33.5 | Sigma-Delta | Single-Ended | Serial SPI | 1m | 28-Lead SSOP
LTC2424 | 4 | 20 | 7.5 |  | 4.19 | Sigma-Delta | Single-Ended | Serial SPI | 1m | 28-Lead SSOP
LTC2428 | 8 | 20 | 7.5 |  | 4.19 | Sigma-Delta | Single-Ended | Serial SPI | 1m | 28-Lead SSOP
LTC2439-1 | 16 | 16 | 6.8 |  | 0.12 | Sigma-Delta | Differential, Single-Ended | Serial SPI | 1m | 28-Lead SSOP (Narrow 0.15 Inch)
AD7666 | 1 | 16 | 500k | 89.2 |  | SAR | Pseudo-Differential | Parallel, Serial SPI | 81m | 48-Lead LQFP (7mm x 7mm)
AD7667 | 1 | 16 | 1M | 89.2 |  | SAR | Pseudo-Differential | Parallel, Serial SPI | 133m | 48-Lead LFCSP (7mm x 7mm w/ EP),48-Lead LQFP (7mm x 7mm)
AD7680 | 1 | 16 | 100k | 86 | 4 | SAR | Single-Ended | Serial SPI | 3m | 6-Lead SOT-23,8-Lead MSOP
LTC1863L | 8 | 12 | 175k | 73.1 | 1 | SAR | Pseudo-Differential, Single-Ended | Serial SPI | 2.25m | 16-Lead SSOP (Narrow 0.15 Inch)
LTC1867L | 8 | 16 | 175k | 83.7 | 3 | SAR | Pseudo-Differential, Single-Ended | Serial SPI | 2.25m | 16-Lead SSOP (Narrow 0.15 Inch)
LTC2290 | 2 | 12 | 10M | 71.3 | 0.3 | Pipeline | Differential, Single-Ended | Parallel | 120m | 64-Lead QFN (9mm x 9mm x 0.75mm w/ EP)
LTC2295 | 2 | 14 | 10M | 74.4 | 1.2 | Pipeline | Differential, Single-Ended | Parallel | 120m | 64-Lead QFN (9mm x 9mm x 0.75mm w/ EP)
LTC2444 | 8 | 24 | 8k |  | 83.8 | Sigma-Delta | Differential, Single-Ended | Serial SPI | 40m | 38-Lead QFN (5mm x 7mm w/ EP)
LTC2445 | 8 | 24 | 8k |  | 83.8 | Sigma-Delta | Differential, Single-Ended | Serial SPI | 40m | 38-Lead QFN (5mm x 7mm w/ EP)
LTC2448 | 16 | 24 | 8k |  | 83.8 | Sigma-Delta | Differential, Single-Ended | Serial SPI | 40m | 38-Lead QFN (5mm x 7mm w/ EP)
LTC2449 | 16 | 24 | 8k |  | 83.8 | Sigma-Delta | Differential, Single-Ended | Serial SPI | 40m | 38-Lead QFN (5mm x 7mm w/ EP)
AD7440 | 1 | 10 | 1M |  |  | SAR | Differential | Serial SPI | 9m | 8-Lead SOT-23,8-Lead MSOP
AD7441 | 1 | 10 | 1M |  |  | SAR | Differential | Serial SPI | 9.3m | 8-Lead SOT-23,8-Lead MSOP
AD7450A | 1 | 12 | 1M |  |  | SAR | Differential | Serial SPI | 9m | 8-Lead SOT-23,8-Lead MSOP
AD7451 | 1 | 12 | 1M |  |  | SAR | Differential | Serial SPI | 9.25m | 8-Lead MSOP
AD7452 | 1 | 12 | 555k |  |  | SAR | Differential | Serial SPI | 7.25m | 8-Lead SOT-23
AD7453 | 1 | 12 | 555k |  |  | SAR | Differential | Serial SPI | 7.25m | 8-Lead SOT-23
AD7457 | 1 | 12 | 100k |  |  | SAR | Differential | Serial SPI | 3m | 8-Lead SOT-23
AD7651 | 1 | 16 | 100k | 86 |  | SAR | Pseudo-Differential | Parallel, Serial SPI | 38m | 48-Lead LQFP (7mm x 7mm)
AD7652 | 1 | 16 | 500k | 86 |  | SAR | Pseudo-Differential | Parallel, Serial SPI | 80m | 48-Lead LQFP (7mm x 7mm)
AD7661 | 1 | 16 | 100k | 89.3 |  | SAR | Pseudo-Differential | Parallel, Serial SPI | 40m | 48-Lead LFCSP (7mm x 7mm w/ EP),48-Lead LQFP (7mm x 7mm)
LTC1403 | 1 | 12 | 2.8M | 70.5 | 0.25 | SAR | Differential, Pseudo-Differential, Single-Ended | Serial SPI | 12m | 10-Lead MSOP w/ EP
LTC1403A | 1 | 14 | 2.8M | 73.5 | 0.5 | SAR | Differential, Pseudo-Differential, Single-Ended | Serial SPI | 12m | 10-Lead MSOP w/ EP
LTC1407 | 2 | 12 | 3M | 70.5 | 0.25 | SAR | Differential, Pseudo-Differential, Single-Ended | Serial SPI | 12m | 10-Lead MSOP w/ EP
LTC1407A | 2 | 14 | 3M | 73.5 | 0.5 | SAR | Differential, Pseudo-Differential, Single-Ended | Serial SPI | 12m | 10-Lead MSOP w/ EP
AD7653 | 1 | 16 | 1M | 86 |  | SAR | Pseudo-Differential | Parallel, Serial SPI | 128m | 48-Lead LFCSP (7mm x 7mm w/ EP),48-Lead LQFP (7mm x 7mm)
AD7674 | 1 | 18 | 800k | 101 |  | SAR | Differential | Parallel, Serial SPI | 126m | 48-Lead LFCSP (7mm x 7mm x 0.85mm w/ EP),48-Lead LQFP (7mm x 7mm)
AD7678 | 1 | 18 | 100k | 101 |  | SAR | Differential | Parallel, Serial SPI | 18m | 48-Lead LFCSP (7mm x 7mm x 0.85mm w/ EP),48-Lead LQFP (7mm x 7mm)
AD7679 | 1 | 18 | 570k | 101 |  | SAR | Differential | Parallel, Serial SPI | 76m | 48-Lead LFCSP (7mm x 7mm x 0.85mm w/ EP),48-Lead LQFP (7mm x 7mm)
AD7788 | 1 | 16 | 16.6 |  |  | Sigma-Delta | Differential | Serial SPI | 226µ | 10-Lead MSOP
AD7789 | 1 | 24 | 16.6 |  |  | Sigma-Delta | Differential | Serial SPI | 226µ | 10-Lead MSOP
AD7790 | 1 | 16 | 120 |  |  | Sigma-Delta | Differential | Serial SPI | 800µ | 10-Lead MSOP
AD7791 | 1 | 24 | 120 |  |  | Sigma-Delta | Differential | Serial SPI | 800µ | 10-Lead MSOP
LTC2433-1 | 1 | 16 | 6.8 |  | 0.12 | Sigma-Delta | Differential | Serial SPI | 1m | 10-Lead MSOP
AD7466 | 1 | 12 | 200k | 71 |  | SAR | Single-Ended | Serial SPI | 900µ | 6-Lead SOT-23,8-Lead MSOP,CHIPS OR DIE
AD7467 | 1 | 10 | 200k |  |  | SAR | Single-Ended | Serial SPI | 630µ | 6-Lead SOT-23,8-Lead MSOP
AD7468 | 1 | 8 | 320k |  |  | SAR | Single-Ended | Serial SPI | 570µ | 6-Lead SOT-23,8-Lead MSOP
AD7739 | 8 | 24 | 15.1k |  |  | Sigma-Delta | Differential, Single-Ended | Serial SPI | 100m | 24-Lead TSSOP
LTC1603 | 1 | 16 | 250k | 90 | 3 | SAR | Pseudo-Differential, Single-Ended | Parallel | 220m | 24-Lead SSOP
LTC2435 | 1 | 20 | 15 |  | 3.14 | Sigma-Delta | Differential | Serial SPI | 1m | 16-Lead SSOP (Narrow 0.15 Inch)
LTC2435-1 | 1 | 20 | 13.7 |  | 3.14 | Sigma-Delta | Differential | Serial SPI | 1m | 16-Lead SSOP (Narrow 0.15 Inch)
AD7655 | 4 | 16 | 1M | 86 | 3 | SAR | Single-Ended | Parallel, Serial SPI | 135m | 48-Lead LFCSP (7mm x 7mm x 0.85mm w/ EP),48-Lead LQFP (7mm x 7mm)
AD7732 | 2 | 24 | 15.4k |  |  | Sigma-Delta | Differential | Serial SPI | 100m | 28-Lead TSSOP (4.4mm x 9.7mm)
AD7734 | 4 | 24 | 15.4k |  |  | Sigma-Delta | Single-Ended | Serial SPI | 100m | 28-Lead TSSOP (4.4mm x 9.7mm)
AD7908 | 8 | 8 | 1M |  |  | SAR | Single-Ended | Serial SPI | 13.5m | 20-Lead TSSOP
AD7910 | 1 | 10 | 250k |  |  | SAR | Single-Ended | Serial SPI | 15m | 6-Lead SC70,8-Lead MSOP
AD7918 | 8 | 10 | 1M |  |  | SAR | Single-Ended | Serial SPI | 13.5m | 20-Lead TSSOP
AD7920 | 1 | 12 | 250k |  | 0.75 | SAR | Single-Ended | Serial SPI | 15m | 6-Lead SC70,8-Lead MSOP
AD7927 | 8 | 12 | 200k |  |  | SAR | Single-Ended | Serial SPI | 7.5m | 20-Lead TSSOP
AD7928 | 8 | 12 | 1M |  |  | SAR | Single-Ended | Serial SPI | 13.5m | 20-Lead TSSOP
LTC2436-1 | 2 | 16 | 6.8 |  | 0.12 | Sigma-Delta | Differential | Serial SPI | 1m | 16-Lead SSOP (Narrow 0.15 Inch)
AD7485 | 1 | 14 | 1M |  | 0.5 | SAR | Single-Ended | Serial SPI | 80m | 48-Lead LQFP (7mm x 7mm)
AD7654 | 4 | 16 | 500k | 90 | 1 | SAR | Single-Ended | Parallel, Serial SPI | 135m | 48-Lead LFCSP (7mm x 7mm x 0.85mm w/ EP),48-Lead LQFP (7mm x 7mm)
AD7738 | 8 | 24 | 15.4k |  |  | Sigma-Delta | Differential, Single-Ended | Serial SPI | 100m | 28-Lead TSSOP (4.4mm x 9.7mm)
AD7904 | 4 | 8 | 1M |  |  | SAR | Single-Ended | Serial SPI | 13.5m | 16-Lead TSSOP
AD7914 | 4 | 10 | 1M |  |  | SAR | Single-Ended | Serial SPI | 13.5m | 16-Lead TSSOP
AD7923 | 4 | 12 | 200k |  |  | SAR | Single-Ended | Serial SPI | 7.5m | 16-Lead TSSOP
AD7924 | 4 | 12 | 1M |  |  | SAR | Single-Ended | Serial SPI | 13.5m | 16-Lead TSSOP,CHIPS OR DIE
LTC1860L | 1 | 12 | 150k | 72 | 1 | SAR | Pseudo-Differential, Single-Ended | Serial SPI | 1.22m | 8-Lead SOIC (Narrow 0.15 Inch),8-Lead MSOP
LTC1864L | 1 | 16 | 150k | 82 | 6 | SAR | Pseudo-Differential, Single-Ended | Serial SPI | 1.22m | 8-Lead SOIC (Narrow 0.15 Inch),8-Lead MSOP
AD7476A | 1 | 12 | 1M |  | 0.75 | SAR | Single-Ended | Serial SPI | 17.5m | 6-Lead SC70,8-Lead MSOP
AD7477A | 1 | 10 | 1M |  |  | SAR | Single-Ended | Serial SPI | 17.5m | 6-Lead SC70,8-Lead MSOP
AD7478A | 1 | 8 | 1.2M |  |  | SAR | Single-Ended | Serial SPI | 17.5m | 6-Lead SC70,8-Lead MSOP
AD7482 | 1 | 12 | 3M |  | 0.25 | SAR | Single-Ended | Parallel | 90m | 48-Lead LQFP (7mm x 7mm)
AD7484 | 1 | 14 | 3M |  | 0.5 | SAR | Single-Ended | Parallel | 90m | 48-Lead LQFP (7mm x 7mm)
LTC1609 | 1 | 16 | 200k | 87 | 0.5 | SAR | Single-Ended | Serial SPI | 65m | 20-Lead SOIC (Wide 0.3 Inch),28-Lead SSOP
LTC1860 | 1 | 12 | 250k | 72 | 1 | SAR | Pseudo-Differential, Single-Ended | Serial SPI | 4.25m | 8-Lead SOIC (Narrow 0.15 Inch),8-Lead MSOP
LTC1861 | 2 | 12 | 250k | 72 | 1 | SAR | Pseudo-Differential, Single-Ended | Serial SPI | 4.25m | 8-Lead SOIC (Narrow 0.15 Inch),10-Lead MSOP,CHIPS OR DIE
LTC2440 | 1 | 24 | 4k |  | 83.8 | Sigma-Delta | Differential | Serial SPI | 40m | 16-Lead SSOP (Narrow 0.15 Inch)
AD7450 | 1 | 12 | 1M |  |  | SAR | Differential | Serial SPI | 1.3m | 8-Lead SOIC,8-Lead MSOP
LTC1197 | 1 | 10 | 500k |  | 1 | SAR | Pseudo-Differential, Single-Ended | Serial SPI | 22.5m | 8-Lead SOIC (Narrow 0.15 Inch),8-Lead MSOP
LTC1197L | 1 | 10 | 250k |  | 1 | SAR | Pseudo-Differential, Single-Ended | Serial SPI | 2.2m | 8-Lead SOIC (Narrow 0.15 Inch),8-Lead MSOP
LTC1199 | 2 | 10 | 450k |  | 1 | SAR | Pseudo-Differential, Single-Ended | Serial SPI | 25m | 8-Lead SOIC (Narrow 0.15 Inch),8-Lead MSOP
LTC1199L | 2 | 10 | 210k |  | 1 | SAR | Pseudo-Differential, Single-Ended | Serial SPI | 2.2m | 8-Lead SOIC (Narrow 0.15 Inch),8-Lead MSOP
LTC1286 | 1 | 12 | 12.5k | 71 | 0.75 | SAR | Pseudo-Differential, Single-Ended | Serial SPI | 1.25m | 8-Lead PDIP (Narrow 0.3 Inch),8-Lead SOIC (Narrow 0.15 Inch)
LTC1290 | 8 | 12 | 50k |  | 0.5 | SAR | Pseudo-Differential, Single-Ended | Serial SPI | 30m | 20-Lead PDIP (Narrow 0.3 Inch),20-Lead SOIC (Wide 0.3 Inch)
LTC1415 | 1 | 12 | 1.25M | 72 | 0.35 | SAR | Differential, Pseudo-Differential, Single-Ended | Parallel | 55m | 28-Lead SOIC (Wide 0.3 Inch),28-Lead SSOP
LTC1418 | 1 | 14 | 200k | 81.5 | 0.5 | SAR | Pseudo-Differential, Single-Ended | Parallel, Serial SPI | 15m | 28-Lead SSOP
LTC1594 | 4 | 12 | 16.8k | 68 | 3 | SAR | Pseudo-Differential, Single-Ended | Serial SPI | 1.6m | 16-Lead SOIC (Narrow 0.15 Inch)
LTC1594L | 4 | 12 | 10.5k | 68 | 3 | SAR | Pseudo-Differential, Single-Ended | Serial SPI | 480µ | 16-Lead SOIC (Narrow 0.15 Inch)
LTC1598 | 8 | 12 | 16.8k | 68 | 3 | SAR | Pseudo-Differential, Single-Ended | Serial SPI | 1.6m | 24-Lead SSOP
LTC1598L | 8 | 12 | 10.5k | 68 | 3 | SAR | Pseudo-Differential, Single-Ended | Serial SPI | 480µ | 24-Lead SSOP
LTC1604 | 1 | 16 | 333k | 90 | 1 | SAR | Differential, Pseudo-Differential, Single-Ended | Parallel | 220m | 36-Lead SSOP
LTC1604A | 1 | 16 | 333k | 90 | 0.5 | SAR | Differential, Pseudo-Differential, Single-Ended | Parallel | 220m | 36-Lead SSOP
LTC1608 | 1 | 16 | 500k | 90 | 0.5 | SAR | Differential, Pseudo-Differential, Single-Ended | Parallel | 270m | 36-Lead SSOP
LTC1850 | 8 | 10 | 1.25M | 61.7 | 0.25 | SAR | Differential, Pseudo-Differential, Single-Ended | Parallel | 40m | 48-Lead TSSOP
LTC1851 | 8 | 12 | 1.25M | 72 | 0.35 | SAR | Differential, Pseudo-Differential, Single-Ended | Parallel | 40m | 48-Lead TSSOP
LTC2414 | 8 | 24 | 7.5 |  | 33.5 | Sigma-Delta | Differential, Single-Ended | Serial SPI | 1m | 28-Lead SSOP (Narrow 0.15 Inch)
LTC2418 | 16 | 24 | 7.5 |  | 33.5 | Sigma-Delta | Differential, Single-Ended | Serial SPI | 1m | 28-Lead SSOP (Narrow 0.15 Inch)
LTC2421 | 1 | 20 | 7.5 |  | 4.19 | Sigma-Delta | Single-Ended | Serial SPI | 1m | 10-Lead MSOP
LTC2422 | 2 | 20 | 7.5 |  | 4.19 | Sigma-Delta | Single-Ended | Serial SPI | 1m | 10-Lead MSOP
LTC2430 | 1 | 20 | 7.5 |  | 3.14 | Sigma-Delta | Differential | Serial SPI | 1m | 16-Lead SSOP (Narrow 0.15 Inch)
LTC2431 | 1 | 20 | 7.5 |  | 3.14 | Sigma-Delta | Differential | Serial SPI | 1m | 10-Lead MSOP
AD7490 | 16 | 12 | 1M |  |  | SAR | Single-Ended | Serial SPI | 12.5m | 32-Lead LFCSP (5mm x 5mm w/ EP),LFCSP SIDESOLDERABLE,28-Lead TSSOP (4.4mm x 9.7mm)
AD7650 | 1 | 16 | 570k | 86 |  | SAR | Pseudo-Differential | Parallel, Serial SPI | 115m | 48-Lead LQFP (7mm x 7mm)
AD7677 | 1 | 16 | 1M | 94 |  | SAR | Differential | Parallel, Serial SPI | 115m | 48-Lead LQFP (7mm x 7mm),LQFP 1.4 MM
AD7866 | 4 | 12 | 1M | 70 | 0.5 | SAR | Single-Ended | Serial SPI | 24m | 20-Lead TSSOP
LTC1861L | 2 | 12 | 150k | 72 | 1 | SAR | Pseudo-Differential, Single-Ended | Serial SPI | 1.22m | 8-Lead SOIC (Narrow 0.15 Inch),10-Lead MSOP
LTC1865L | 2 | 16 | 150k | 82 | 6 | SAR | Pseudo-Differential, Single-Ended | Serial SPI | 1.22m | 8-Lead SOIC (Narrow 0.15 Inch),10-Lead MSOP
LTC2412 | 2 | 24 | 7.5 |  | 33.5 | Sigma-Delta | Differential | Serial SPI | 1m | 16-Lead SSOP (Narrow 0.15 Inch)
AD7675 | 1 | 16 | 100k | 94 |  | SAR | Differential | Parallel, Serial SPI | 17m | 48-Lead LQFP (7mm x 7mm)
AD7676 | 1 | 16 | 500k | 94 |  | SAR | Differential | Parallel, Serial SPI | 67m | 48-Lead LQFP (7mm x 7mm)
AD7709 | 4 | 16 | 105 |  |  | Sigma-Delta | Differential, Single-Ended | Serial SPI | 8.8m | 24-Lead TSSOP
AD7782 | 2 | 24 | 19.79 |  |  | Sigma-Delta | Differential | Serial SPI | 8.5m | 16-Lead TSSOP
AD7783 | 1 | 24 | 19.79 |  |  | Sigma-Delta | Differential | Serial SPI | 8.5m | 16-Lead TSSOP
LTC1864 | 1 | 16 | 250k | 87 | 6 | SAR | Pseudo-Differential, Single-Ended | Serial SPI | 4.25m | 8-Lead SOIC (Narrow 0.15 Inch),8-Lead MSOP
AD7671 | 1 | 16 | 1M | 90 |  | SAR | Pseudo-Differential | Parallel, Serial SPI | 112m | 48-Lead LFCSP (7mm x 7mm w/ EP),48-Lead LQFP (7mm x 7mm)
AD7708 | 10 | 16 | 1.365k |  |  | Sigma-Delta | Differential, Single-Ended | Serial SPI | 8.75m | 28-Lead TSSOP (4.4mm x 9.7mm),28-Lead SOIC (Wide)
AD7718 | 10 | 24 | 1.365k |  |  | Sigma-Delta | Differential, Single-Ended | Serial SPI | 8.75m | 28-Lead TSSOP (4.4mm x 9.7mm),28-Lead SOIC (Wide)
AD7719 | 6 | 24 | 105 |  |  | Sigma-Delta | Differential | Serial SPI | 10m | 28-Lead TSSOP (4.4mm x 9.7mm),28-Lead SOIC (Wide)
AD7495 | 1 | 12 | 1M |  | 0.5 | SAR | Single-Ended | Serial SPI | 13m | 8-Lead SOIC,8-Lead MSOP
AD7663 | 1 | 16 | 250k | 90 |  | SAR | Pseudo-Differential | Parallel, Serial SPI | 35m | 48-Lead LFCSP (7mm x 7mm w/ EP),48-Lead LQFP (7mm x 7mm)
AD7665 | 1 | 16 | 570k | 90 |  | SAR | Differential | Parallel, Serial SPI | 93m | 48-Lead LFCSP (7mm x 7mm w/ EP),48-Lead LQFP (7mm x 7mm)
LTC1411 | 1 | 14 | 2.5M | 80 | 2 | SAR | Pseudo-Differential, Single-Ended | Parallel | 195m | 36-Lead SSOP
LTC1852 | 8 | 10 | 400k | 72.5 | 0.25 | SAR | Differential, Pseudo-Differential, Single-Ended | Parallel | 10m | 48-Lead TSSOP
LTC1853 | 8 | 12 | 400k | 72.5 | 0.35 | SAR | Differential, Pseudo-Differential, Single-Ended | Parallel | 10m | 48-Lead TSSOP,48-Lead SSOP
LTC2415 | 1 | 24 | 15 |  | 33.5 | Sigma-Delta | Differential | Serial SPI | 1m | 16-Lead SSOP (Narrow 0.15 Inch),CHIPS OR DIE
LTC2415-1 | 1 | 24 | 13.7 |  | 33.5 | Sigma-Delta | Differential | Serial SPI | 1m | 16-Lead SSOP (Narrow 0.15 Inch),CHIPS OR DIE
AD7475 | 1 | 12 | 1M |  | 0.5 | SAR | Single-Ended | Serial SPI | 10.5m | 8-Lead SOIC,8-Lead MSOP
AD7492 | 1 | 12 | 1.25M | 70 | 0.6 | SAR | Single-Ended | Parallel | 16.5m | 24-Lead TSSOP,24-Lead SOIC (Wide)
AD7492-4 | 1 | 12 | 400k | 70 | 0.6 | SAR | Single-Ended | Parallel | 15m | 24-Lead TSSOP,24-Lead SOIC (Wide)
AD7492-5 | 1 | 12 | 1.25M | 70 |  | SAR | Single-Ended | Parallel | 16.5m | 24-Lead TSSOP,24-Lead SOIC (Wide)
LTC1865 | 2 | 16 | 250k | 87 | 6 | SAR | Pseudo-Differential, Single-Ended | Serial SPI | 4.25m | 8-Lead SOIC (Narrow 0.15 Inch),10-Lead MSOP
AD1555 | 2 | 24 | 16k |  |  | Sigma-Delta | Differential, Single-Ended | Serial SPI | 96m | 28-Lead PLCC
AD1556 | 2 | 24 | 16k |  |  | Sigma-Delta | Differential, Single-Ended | Serial SPI | 8.5m | 44-Lead MQFP (13.2mm x 10mm)
AD73360L | 6 | 16 | 64k |  |  | Sigma-Delta | Differential, Single-Ended | Serial SPI | 80m | 28-Lead SOIC (Wide)
AD7898 | 1 | 12 | 220k |  |  | SAR | Single-Ended | Serial SPI | 22.5m | 8-Lead SOIC
AD7899 | 1 | 14 | 400k |  |  | SAR | Single-Ended | Parallel | 125m | 28-Lead SSOP,28-Lead SOIC (Wide)
LTC2413 | 1 | 24 | 6.8 |  | 33.5 | Sigma-Delta | Differential | Serial SPI | 1m | 16-Lead SSOP (Narrow 0.15 Inch)
AD7478 | 1 | 8 | 1M |  |  | SAR | Single-Ended | Serial SPI | 17.5m | 6-Lead SOT-23
AD7660 | 1 | 16 | 100k | 90 |  | SAR | Differential | Parallel, Serial SPI | 21m | 48-Lead LQFP (7mm x 7mm)
AD7664 | 1 | 16 | 570k | 90 |  | SAR | Differential | Parallel, Serial SPI | 97m | 48-Lead LQFP (7mm x 7mm)
LTC2410 | 1 | 24 | 7.5 |  | 33.5 | Sigma-Delta | Differential | Serial SPI | 1m | 16-Lead SSOP (Narrow 0.15 Inch)
LTC2411 | 1 | 24 | 7.5 |  | 33.5 | Sigma-Delta | Differential | Serial SPI | 1m | 10-Lead MSOP
LTC2411-1 | 1 | 24 | 7.5 |  | 33.5 | Sigma-Delta | Differential | Serial SPI | 1m | 10-Lead MSOP
AD7724 | 2 | 15 | 250k |  |  | Sigma-Delta Modulator | Differential | Serial SPI | 300m | 48-Lead LQFP (7mm x 7mm)
LTC1405 | 1 | 12 | 5M |  | 0.35 | Pipeline | Differential, Single-Ended | Parallel | 115m | 28-Lead SSOP (Narrow 0.15 Inch)
LTC1606 | 1 | 16 | 250k | 90 | 2 | SAR | Single-Ended | Parallel | 75m | 28-Lead SOIC (Wide 0.3 Inch),28-Lead SSOP
LTC2401 | 1 | 24 | 7.5 |  | 33.5 | Sigma-Delta | Single-Ended | Serial SPI | 1m | 10-Lead MSOP
LTC2402 | 2 | 24 | 7.5 |  | 33.5 | Sigma-Delta | Single-Ended | Serial SPI | 1m | 10-Lead MSOP
AD7476 | 1 | 12 | 1M | 72.5 | 0.6 | SAR | Single-Ended | Serial SPI | 17.5m | 6-Lead SOT-23
AD7477 | 1 | 10 | 1M |  |  | SAR | Single-Ended | Serial SPI | 17.5m | 6-Lead SOT-23
LTC2420 | 1 | 20 | 7.5 |  | 4.19 | Sigma-Delta | Single-Ended | Serial SPI | 1m | 8-Lead SOIC (Narrow 0.15 Inch)
LTC1420 | 1 | 12 | 10M | 71.4 | 0.35 | Pipeline | Differential, Single-Ended | Parallel | 250m | 28-Lead SSOP (Narrow 0.15 Inch),CHIPS OR DIE
AD73360 | 6 | 16 | 64k |  |  | Sigma-Delta | Differential, Single-Ended | Serial SPI | 80m | 28-Lead SOIC (Wide),44-Lead TQFP (10mm x 10mm)
AD7470 | 1 | 10 | 1.75M |  |  | SAR | Single-Ended | Parallel | 12m | 24-Lead TSSOP
AD7472 | 1 | 12 | 1.5M | 70 |  | SAR | Single-Ended | Parallel | 12m | 24-Lead TSSOP,24-Lead SOIC (Wide)
AD7707 | 3 | 16 | 500 |  |  | Sigma-Delta | Differential, Single-Ended | Serial SPI | 3.75m | 20-Lead TSSOP,20-Lead SOIC (Wide)
AD7865 | 4 | 14 | 350k |  | 0.6 | SAR | Single-Ended | Parallel | 160m | 44-Lead MQFP (13.9mm x 10mm),CHIPS OR DIE
AD7888 | 8 | 12 | 125k | 71 |  | SAR | Single-Ended | Serial SPI | 3.5m | 16-Lead SOIC,16-Lead TSSOP,CHIPS OR DIE
LTC1417 | 1 | 14 | 400k | 81 | 0.5 | SAR | Pseudo-Differential, Single-Ended | Serial SPI | 20m | 16-Lead SSOP (Narrow 0.15 Inch)
LTC1605-1 | 1 | 16 | 100k | 86 | 3 | SAR | Single-Ended | Parallel | 55m | 28-Lead SSOP
LTC1605-2 | 1 | 16 | 100k | 86 | 3 | SAR | Single-Ended | Parallel | 55m | 28-Lead SSOP
AD7729 | 2 | 15 | 270.8k |  |  | Sigma-Delta | Differential, Single-Ended | Serial SPI | 59m | 28-Lead TSSOP (4.4mm x 9.7mm),28-Lead SOIC (Wide)
AD7887 | 2 | 12 | 125k | 71 |  | SAR | Single-Ended | Serial SPI | 3.5m | 8-Lead SOIC,8-Lead MSOP
LTC1402 | 1 | 12 | 2.2M | 72 | 1 | SAR | Differential, Pseudo-Differential, Single-Ended | Serial SPI | 90m | 16-Lead SSOP (Narrow 0.15 Inch)
AD7818 | 1 | 10 | 100k |  |  | SAR | Single-Ended | Serial SPI | 3.9m | 8-Lead SOIC,8-Lead MSOP
AD7894 | 1 | 14 | 200k |  |  | SAR | Single-Ended | Serial SPI | 27.5m | 8-Lead SOIC,CHIPS OR DIE
LTC1414 | 1 | 14 | 2.2M | 80 | 0.75 | SAR | Pseudo-Differential, Single-Ended | Parallel | 175m | 28-Lead SSOP (Narrow 0.15 Inch),CHIPS OR DIE
LTC1401 | 1 | 12 | 200k | 68 | 1 | SAR | Single-Ended | Serial SPI | 15m | 8-Lead SOIC (Narrow 0.15 Inch)
LTC1412 | 1 | 12 | 3M | 72 | 0.35 | SAR | Differential, Pseudo-Differential, Single-Ended | Parallel | 150m | 28-Lead SSOP
AD7705 | 2 | 16 | 500 |  |  | Sigma-Delta | Differential | Serial SPI | 6.5m | 16-Lead PDIP,16-Lead TSSOP,16-Lead SOIC Wide
AD7706 | 3 | 16 | 500 |  |  | Sigma-Delta | Pseudo-Differential | Serial SPI | 6.5m | 16-Lead PDIP,16-Lead TSSOP,16-Lead SOIC Wide
AD7723 | 1 | 16 | 1.2M | 87 | 2 | Sigma-Delta | Differential | Parallel, Serial SPI | 475m | 44-Lead MQFP (13.9mm x 10mm)
AD7856 | 8 | 14 | 285k | 79.5 | 2 | SAR | Pseudo-Differential, Single-Ended | Serial SPI | 89.25m | 24-Lead PDIP,24-Lead SSOP,24-Lead SOIC (Wide)
AD7863 | 4 | 14 | 175k |  |  | SAR | Single-Ended | Parallel | 52.5m | 28-Lead SSOP,28-Lead SOIC (Wide)
AD7730L | 2 | 24 | 600 |  |  | Sigma-Delta | Differential | Serial SPI | 32.5m | 24-Lead TSSOP,24-Lead SOIC (Wide)
AD7817 | 4 | 10 | 100k |  |  | SAR | Single-Ended | Serial SPI | 4.8m | 16-Lead SOIC,16-Lead TSSOP
AD7864 | 4 | 12 | 520k |  |  | SAR | Single-Ended | Parallel | 120m | 44-Lead MQFP (13.9mm x 10mm)
AD9260 | 1 | 16 | 2.5M | 88.5 | 0.75 | Sigma-Delta | Differential | Parallel | 637m | 44-Lead MQFP (13.2mm x 10mm)
LTC2400 | 1 | 24 | 7.5 |  | 33.5 | Sigma-Delta | Single-Ended | Serial SPI | 1m | 8-Lead SOIC (Narrow 0.15 Inch)
AD7720 | 1 | 16 | 12.5M |  | 2 | Sigma-Delta | Differential | Serial SPI | 215m | 28-Lead TSSOP (4.4mm x 9.7mm)
AD7731 | 3 | 24 | 6.4k |  |  | Sigma-Delta | Differential | Serial SPI | 67.5m | 24-Lead PDIP,24-Lead TSSOP,24-Lead SOIC (Wide)
AD7811 | 4 | 10 | 350k |  |  | SAR | Pseudo-Differential, Single-Ended | Serial SPI | 10.5m | 16-Lead PDIP,16-Lead SOIC,16-Lead TSSOP
AD7812 | 8 | 10 | 350k |  |  | SAR | Pseudo-Differential, Single-Ended | Serial SPI | 10.5m | 20-Lead TSSOP,20-Lead SOIC (Wide)
AD7822 | 1 | 8 | 2M |  |  | Pipeline | Single-Ended | Parallel | 60m | 20-Lead PDIP,20-Lead TSSOP,20-Lead SOIC (Wide)
AD7825 | 4 | 8 | 2M |  |  | Pipeline | Single-Ended | Parallel | 36m | 24-Lead TSSOP,24-Lead SOIC (Wide)
AD7730 | 2 | 24 | 1.2k |  |  | Sigma-Delta | Differential, Single-Ended | Serial SPI | 65m | 24-Lead PDIP,24-Lead TSSOP,24-Lead SOIC (Wide)
AD7813 | 1 | 10 | 400k |  |  | SAR | Single-Ended | Parallel | 17.5m | 16-Lead PDIP,16-Lead SOIC,16-Lead TSSOP
AD7819 | 1 | 8 | 200k |  |  | SAR | Single-Ended | Parallel | 17.5m | 16-Lead PDIP,16-Lead SOIC,16-Lead TSSOP
AD7810 | 1 | 10 | 350k |  |  | SAR | Differential | Serial SPI | 17.5m | 8-Lead PDIP,8-Lead SOIC,8-Lead MSOP
AD7823 | 1 | 8 | 200k |  |  | SAR | Differential | Serial SPI | 17.5m | 8-Lead SOIC,8-Lead MSOP
AD9240 | 1 | 14 | 10M | 78.5 | 2.5 | Pipeline | Differential, Single-Ended | Parallel | 330m | 44-Lead MQFP (13.2mm x 10mm)
AD9241 | 1 | 14 | 1.25M | 79 | 2.5 | Pipeline | Differential, Single-Ended | Parallel | 85m | 44-Lead MQFP (13.2mm x 10mm)
LTC1419 | 1 | 14 | 800k | 81 | 0.5 | SAR | Pseudo-Differential, Single-Ended | Parallel | 150m | 28-Lead SOIC (Wide 0.3 Inch),28-Lead SSOP,CHIPS OR DIE
LTC1605 | 1 | 16 | 100k | 86 | 2 | SAR | Single-Ended | Parallel | 55m | 28-Lead SOIC (Wide 0.3 Inch),28-Lead SSOP,CHIPS OR DIE
LTC1416 | 1 | 14 | 400k | 80.5 | 0.8 | SAR | Pseudo-Differential, Single-Ended | Parallel | 70m | 28-Lead SSOP
AD7722 | 1 | 16 | 195.3k |  | 2 | Sigma-Delta | Differential | Parallel, Serial SPI | 375m | 44-Lead MQFP (13.9mm x 10mm)
AD7851 | 1 | 14 | 333k | 79.5 |  | SAR | Pseudo-Differential | Serial SPI | 89.3m | 24-Lead SSOP,24-Lead SOIC (Wide),CHIPS OR DIE
AD7851A | 1 | 14 | 333k | 79.5 |  | SAR | Pseudo-Differential | Serial SPI | 89.3m | 24-Lead SSOP,24-Lead SOIC (Wide),CHIPS OR DIE
AD7851K | 1 | 14 | 285k | 79.5 |  | SAR | Pseudo-Differential | Serial SPI | 89.3m | 24-Lead SSOP,24-Lead SOIC (Wide),CHIPS OR DIE
AD7862 | 4 | 12 | 250k |  | 0.4 | SAR | Single-Ended | Parallel | 75m | 28-Lead PDIP,28-Lead SSOP,28-Lead SOIC (Wide)
AD7895 | 1 | 12 | 192k |  | 0.4 | SAR | Single-Ended | Serial SPI | 20m | 8-Lead PDIP,8-Lead SOIC
AD9243 | 1 | 14 | 3M | 80 | 2.5 | Pipeline | Differential, Single-Ended | Parallel | 145m | 44-Lead MQFP (13.2mm x 10mm)
LTC1409 | 1 | 12 | 800k | 72.5 | 0.3 | SAR | Differential, Pseudo-Differential, Single-Ended | Parallel | 80m | 28-Lead SOIC (Wide 0.3 Inch),28-Lead SSOP
AD7854 | 1 | 12 | 200k | 72 |  | SAR | Differential | Parallel | 30m | 28-Lead SSOP,28-Lead SOIC (Wide)
AD7854-200 | 1 | 12 | 200k | 72 |  | SAR | Differential, Single-Ended | Parallel | 30m | 28-Lead SSOP,28-Lead SOIC (Wide)
AD7854L-100 | 1 | 12 | 100k | 72 |  | SAR | Differential, Single-Ended | Parallel | 10m | 28-Lead SSOP,28-Lead SOIC (Wide)
AD9221 | 1 | 12 | 1.5M | 70.2 | 0.4 | Pipeline | Differential, Single-Ended | Parallel | 70m | 28-Lead SSOP,28-Lead SOIC (Wide)
AD9223 | 1 | 12 | 3M | 70 | 0.5 | Pipeline | Differential, Single-Ended | Parallel | 130m | 28-Lead SSOP,28-Lead SOIC (Wide)
LTC1400 | 1 | 12 | 400k | 72 | 1 | SAR | Single-Ended | Serial SPI | 75m | 8-Lead SOIC (Narrow 0.15 Inch)
AD7721 | 1 | 16 | 468.75k |  |  | Sigma-Delta | Differential | Parallel, Serial SPI | 150m | 28-Lead SOIC (Wide)
AD7859-200 | 8 | 12 | 200k | 72 |  | SAR | Single-Ended | Parallel | 30m | 44-Lead PLCC,44-Lead MQFP (13.9mm x 10mm)
AD7859L-100 | 8 | 12 | 100k | 72 |  | SAR | Single-Ended | Parallel | 10m | 44-Lead PLCC,44-Lead MQFP (13.9mm x 10mm)
AD7861 | 7 | 11 | 28.6k |  |  | SAR | Single-Ended | Parallel | 50m | 44-Lead PLCC
AD7891 | 8 | 12 | 500k |  |  | SAR | Single-Ended | Parallel, Serial SPI | 100m | 44-Lead PLCC,44-Lead MQFP (13.9mm x 10mm),CHIPS OR DIE
AD9220 | 1 | 12 | 10M | 70.2 | 0.5 | Pipeline | Differential, Single-Ended | Parallel | 310m | 28-Lead SSOP,28-Lead SOIC (Wide)
AD1672S | 1 | 12 | 3M |  | 1 | Pipeline | Single-Ended | Parallel | 363m | CER. FLATPACK WITH LEADS,S/B OR B/B CERAMIC DIP
LTC1274 | 1 | 12 | 100k |  | 1 | SAR | Single-Ended | Parallel | 10m | 24-Lead SOIC (Wide 0.3 Inch)
LTC1277 | 1 | 12 | 100k |  | 1 | SAR | Pseudo-Differential, Single-Ended | Parallel | 10m | 24-Lead SOIC (Wide 0.3 Inch)
LTC1410 | 1 | 12 | 1.25M | 71 | 0.3 | SAR | Differential, Pseudo-Differential, Single-Ended | Parallel | 160m | 28-Lead SOIC (Wide 0.3 Inch),28-Lead SSOP,CHIPS OR DIE
AD7715 | 1 | 16 | 500 |  |  | Sigma-Delta | Differential | Serial SPI | 9.5m | 16-Lead PDIP,16-Lead TSSOP,16-Lead SOIC Wide
AD7853A/B | 1 | 12 | 200k | 72 |  | SAR | Differential, Single-Ended | Serial SPI | 33m | 24-Lead SSOP,24-Lead SOIC (Wide)
AD7853L | 1 | 12 | 100k | 72 |  | SAR | Differential, Single-Ended | Serial SPI | 33m | 24-Lead SSOP,24-Lead SOIC (Wide)
AD7858-200 | 8 | 12 | 200k | 72 |  | SAR | Single-Ended | Serial SPI | 33m | 24-Lead PDIP,24-Lead SSOP,24-Lead SOIC (Wide)
AD7858L-100 | 8 | 12 | 100k | 72 |  | SAR | Single-Ended | Serial SPI | 10.5m | 24-Lead PDIP,24-Lead SSOP,24-Lead SOIC (Wide)
LTC1279 | 1 | 12 | 600k |  | 1 | SAR | Single-Ended | Parallel | 60m | 24-Lead SOIC (Wide 0.3 Inch),24-Lead SSOP
AD7714 | 5 | 24 | 1k |  |  | Sigma-Delta | Differential | Serial SPI | 7m | 24-Lead PDIP,28-Lead SSOP,24-Lead TSSOP,24-Lead SOIC (Wide),CHIPS OR DIE
AD7896 | 1 | 12 | 100k |  |  | SAR | Single-Ended | Serial SPI | 10.8m | 8-Lead PDIP,8-Lead SOIC
AD7716 | 4 | 22 | 2.2k |  |  | Sigma-Delta | Single-Ended | Serial SPI | 50m | 44-Lead PLCC,44-Lead MQFP (13.9mm x 10mm)
AD7892-1-500 | 1 | 12 | 500k |  |  | SAR | Single-Ended | Parallel, Serial SPI | 90m | 24-Lead PDIP,24-Lead CerDIP (Narrow 0.3 Inch),20-Lead SOIC (Wide),24-Lead SOIC (Wide),CHIPS OR DIE
AD7892-2-500 | 1 | 12 | 500k |  |  | SAR | Single-Ended | Parallel, Serial SPI | 60m | 24-Lead PDIP,24-Lead CerDIP (Narrow 0.3 Inch),20-Lead SOIC (Wide),24-Lead SOIC (Wide),CHIPS OR DIE
AD7892-3-600 | 1 | 12 | 600k |  |  | SAR | Single-Ended | Parallel, Serial SPI | 90m | 24-Lead PDIP,24-Lead CerDIP (Narrow 0.3 Inch),20-Lead SOIC (Wide),24-Lead SOIC (Wide),CHIPS OR DIE
LTC1278-4 | 1 | 12 | 400k |  | 1 | SAR | Single-Ended | Parallel | 75m | 24-Lead PDIP (Narrow 0.3 Inch),24-Lead SOIC (Wide 0.3 Inch)
LTC1278-5 | 1 | 12 | 500k | 70 | 1 | SAR | Single-Ended | Parallel | 75m | 24-Lead PDIP (Narrow 0.3 Inch),24-Lead SOIC (Wide 0.3 Inch)
LTC1285 | 1 | 12 | 7.5k |  | 0.75 | SAR | Pseudo-Differential, Single-Ended | Serial SPI | 480µ | 8-Lead PDIP (Narrow 0.3 Inch),8-Lead SOIC (Narrow 0.15 Inch)
LTC1288 | 2 | 12 | 6.6k |  | 0.75 | SAR | Pseudo-Differential, Single-Ended | Serial SPI | 630µ | 8-Lead PDIP (Narrow 0.3 Inch),8-Lead SOIC (Narrow 0.15 Inch)
LTC1298 | 2 | 12 | 11.1k | 68 | 0.75 | SAR | Pseudo-Differential, Single-Ended | Serial SPI | 1.8m | 8-Lead PDIP (Narrow 0.3 Inch),8-Lead SOIC (Narrow 0.15 Inch)
LTC1198-1 | 2 | 8 | 750k |  | 0.5 | SAR | Pseudo-Differential, Single-Ended | Serial SPI | 50m | 8-Lead SOIC (Narrow 0.15 Inch)
LTC1198-2 | 2 | 8 | 600k |  | 0.5 | SAR | Pseudo-Differential, Single-Ended | Serial SPI | 50m | 8-Lead SOIC (Narrow 0.15 Inch)
AD7890 | 8 | 12 | 117k |  |  | SAR | Single-Ended | Serial SPI | 50m | 24-Lead PDIP,24-Lead CerDIP (Narrow 0.3 Inch),24-Lead SOIC (Wide)
AD7893 | 1 | 12 | 117k |  |  | SAR | Single-Ended | Serial SPI | 45m | 8-Lead PDIP,8-Lead CerDIP,8-Lead SOIC
LTC1196-1 | 1 | 8 | 1M |  | 0.5 | SAR | Pseudo-Differential, Single-Ended | Serial SPI | 50m | 8-Lead SOIC (Narrow 0.15 Inch)
LTC1196-2 | 1 | 8 | 800k |  | 0.5 | SAR | Pseudo-Differential, Single-Ended | Serial SPI | 50m | 8-Lead SOIC (Narrow 0.15 Inch)
LTC1276 | 1 | 12 | 300k |  | 0.5 | SAR | Single-Ended | Parallel | 75m | 24-Lead PDIP (Narrow 0.3 Inch),24-Lead SOIC (Wide 0.3 Inch)
LTC1282 | 1 | 12 | 140k |  | 0.5 | SAR | Single-Ended | Parallel | 12m | 24-Lead PDIP (Narrow 0.3 Inch),24-Lead SOIC (Wide 0.3 Inch)
LTC1098 | 2 | 8 | 33k |  | 0.5 | SAR | Pseudo-Differential, Single-Ended | Serial SPI | 780µ | 8-Lead PDIP (Narrow 0.3 Inch),8-Lead SOIC (Narrow 0.15 Inch)
LTC1098A | 2 | 8 | 33k |  | 0.5 | SAR | Pseudo-Differential, Single-Ended | Serial SPI | 780µ | 8-Lead PDIP (Narrow 0.3 Inch),8-Lead SOIC (Narrow 0.15 Inch)
LTC1098L | 2 | 8 | 16.5k |  | 0.5 | SAR | Pseudo-Differential, Single-Ended | Serial SPI | 470µ | 8-Lead PDIP (Narrow 0.3 Inch),8-Lead SOIC (Narrow 0.15 Inch)
LTC1297 | 1 | 12 | 50k |  | 0.5 | SAR | Pseudo-Differential, Single-Ended | Serial SPI | 30m | 8-Lead PDIP (Narrow 0.3 Inch)
LTC1283 | 8 | 10 | 15k |  | 0.5 | SAR | Pseudo-Differential, Single-Ended | Serial SPI | 1.15m | 20-Lead PDIP (Narrow 0.3 Inch)
LTC1287 | 1 | 12 | 30k |  | 0.5 | SAR | Pseudo-Differential, Single-Ended | Serial SPI | 4.5m | 8-Lead PDIP (Narrow 0.3 Inch)
LTC1289 | 8 | 12 | 25k |  | 0.5 | SAR | Pseudo-Differential, Single-Ended | Serial SPI | 4.5m | 20-Lead PDIP (Narrow 0.3 Inch),20-Lead SOIC (Wide 0.3 Inch)
LTC1291 | 2 | 12 | 54k |  | 0.5 | SAR | Pseudo-Differential, Single-Ended | Serial SPI | 30m | 8-Lead PDIP (Narrow 0.3 Inch)
AD7710 | 2 | 24 | 1.028k |  |  | Sigma-Delta | Differential | Serial SPI | 53m | 24-Lead PDIP,24-Lead CerDIP (Narrow 0.3 Inch),24-Lead SOIC (Wide)
AD7711 | 2 | 24 | 1.028k |  |  | Sigma-Delta | Differential, Single-Ended | Serial SPI | 53m | 24-Lead PDIP,24-Lead CerDIP (Narrow 0.3 Inch),24-Lead SOIC (Wide)
AD7712 | 2 | 24 | 1.028k |  |  | Sigma-Delta | Differential, Single-Ended | Serial SPI | 53m | 24-Lead PDIP,24-Lead SOIC (Wide)
AD7713 | 3 | 24 | 205 |  |  | Sigma-Delta | Differential, Single-Ended | Serial SPI | 5.5m | 24-Lead PDIP,24-Lead SOIC (Wide)
LTC1096 | 1 | 8 | 33k |  | 0.5 | SAR | Pseudo-Differential, Single-Ended | Serial SPI | 600µ | 8-Lead PDIP (Narrow 0.3 Inch),8-Lead SOIC (Narrow 0.15 Inch)
LTC1096A | 1 | 8 | 33k |  | 0.5 | SAR | Pseudo-Differential, Single-Ended | Serial SPI | 600µ | 8-Lead PDIP (Narrow 0.3 Inch),8-Lead SOIC (Narrow 0.15 Inch)
LTC1096L | 1 | 8 | 16.5k |  | 0.5 | SAR | Pseudo-Differential, Single-Ended | Serial SPI | 360µ | 8-Lead PDIP (Narrow 0.3 Inch),8-Lead SOIC (Narrow 0.15 Inch)
LTC1293 | 6 | 12 | 46.5k |  | 0.5 | SAR | Pseudo-Differential, Single-Ended | Serial SPI | 30m | 16-Lead PDIP (Narrow 0.30 Inch),16-Lead SOIC (Wide 0.3 Inch)
LTC1294 | 8 | 12 | 46k |  | 0.5 | SAR | Pseudo-Differential, Single-Ended | Serial SPI | 30m | 20-Lead PDIP (Narrow 0.3 Inch),20-Lead SOIC (Wide 0.3 Inch)
LTC1296 | 8 | 12 | 46k |  | 0.5 | SAR | Pseudo-Differential, Single-Ended | Serial SPI | 30m | 20-Lead PDIP (Narrow 0.3 Inch),20-Lead SOIC (Wide 0.3 Inch)
AD1671 | 1 | 12 | 1.25M |  | 0.7 | Pipeline | Single-Ended | Parallel | 750m | PLCC:PLASTIC LEAD CHIP CAR,CERDIP GLASS SEAL
AD1671S | 1 | 12 | 1.25M |  | 0.7 | Pipeline | Single-Ended | Parallel | 750m | S/B OR B/B CERAMIC DIP,CER. FLATPACK WITH LEADS
LTC1273 | 1 | 12 | 300k |  | 0.5 | SAR | Single-Ended | Parallel | 75m | 24-Lead PDIP (Narrow 0.3 Inch),24-Lead SOIC (Wide 0.3 Inch)
LTC1275 | 1 | 12 | 300k |  | 0.5 | SAR | Single-Ended | Parallel | 75m | 24-Lead PDIP (Narrow 0.3 Inch),24-Lead SOIC (Wide 0.3 Inch)
LTC1272-3 | 1 | 12 | 250k |  | 0.5 | SAR | Single-Ended | Parallel | 75m | 24-Lead PDIP (Narrow 0.3 Inch),24-Lead SOIC (Wide 0.3 Inch)
LTC1272-8 | 1 | 12 | 110k |  | 0.5 | SAR | Single-Ended | Parallel | 75m | 24-Lead PDIP (Narrow 0.3 Inch),24-Lead SOIC (Wide 0.3 Inch)
LTC1292 | 1 | 12 | 60k |  | 0.5 | SAR | Pseudo-Differential, Single-Ended | Serial SPI | 30m | 8-Lead PDIP (Narrow 0.3 Inch)
AD1674 | 1 | 12 | 100k |  |  | SAR | Single-Ended | Parallel | 575m | 28-Lead CerDIP (Side Brazed),28-Lead PDIP,28-Lead SOIC (Wide)
AD7703 | 1 | 20 | 4k |  |  | Sigma-Delta | Single-Ended | Serial SPI | 37m | 20-Lead PDIP,20-Lead SOIC (Wide)
AD7701 | 1 | 16 | 4k |  |  | Sigma-Delta | Single-Ended | Serial SPI | 37m | 20-Lead PDIP,28-Lead SSOP,20-Lead SOIC (Wide)
AD7880 | 1 | 12 | 66k |  |  | SAR | Single-Ended | Parallel | 37.5m | 24-Lead PDIP,24-Lead SOIC (Wide)
AD7874 | 4 | 12 | 116k |  |  | SAR | Single-Ended | Parallel | 150m | LCC:CER LEADLESS CHIP CARR,28-Lead LCC,28-Lead PDIP,CERDIP GLASS SEAL,28-Lead CerDIP,28-Lead SOIC (Wide),CHIPS OR DIE
LTC1093 | 6 | 10 | 26k |  | 0.5 | SAR | Pseudo-Differential, Single-Ended | Serial SPI | 5m | 16-Lead PDIP (Narrow 0.30 Inch),16-Lead SOIC (Wide 0.3 Inch),CHIPS OR DIE
LTC1094 | 8 | 10 | 26k |  | 0.5 | SAR | Pseudo-Differential, Single-Ended | Serial SPI | 5m | 20-Lead PDIP (Narrow 0.3 Inch)
LTC1099 | 1 | 8 | 400k |  | 0.5 | SAR | Single-Ended | Parallel | 55m | 20-Lead PDIP (Narrow 0.3 Inch),20-Lead SOIC (Wide 0.3 Inch)
LTC1092 | 1 | 10 | 38k |  | 0.5 | SAR | Pseudo-Differential, Single-Ended | Serial SPI | 5m | 8-Lead PDIP (Narrow 0.3 Inch)
LTC1090 | 8 | 10 | 30k |  | 0.5 | SAR | Pseudo-Differential, Single-Ended | Serial SPI | 5m | 20-Lead PDIP (Narrow 0.3 Inch),20-Lead SOIC (Wide 0.3 Inch)
LTC1091 | 2 | 10 | 31k |  | 0.5 | SAR | Pseudo-Differential, Single-Ended | Serial SPI | 7.5m | 8-Lead PDIP (Narrow 0.3 Inch)
AD670S | 1 | 8 | 100k |  |  | SAR | Differential, Single-Ended | Parallel | 150m | CHIPS OR DIE,S/B OR B/B CERAMIC DIP
AD574S | 1 | 12 | 28.6k |  |  | SAR | Single-Ended | Parallel | 725m | CER. FLATPACK WITH LEADS,CHIPS OR DIE,S/B OR B/B CERAMIC DIP
AD571S | 1 | 10 | 25k |  |  | SAR | Single-Ended | Parallel | 275m | 18-Lead Side-Brazed CerDIP,CHIPS OR DIE

## Raw Data Display
Part Number | Channels | Resolution | Sample Rate (max) | ADC SNR in dBFS (typ) | INL in LSB (typ) | Device Architecture | Input Type | Data Output Interface | Power (typ) | Package
|  | bits | SPS | dBFS | LSBs |  |  |  | W
AD4630-24 | 2 | 24 | 2000000 | 105.7 |  | SAR | Differential Pseudo-Differential Single-Ended | Serial SPI | 0.03 | 64-Ball CSP-BGA (7 mm x 7 mm x 1.72 mm)
ADAQ23878 | 1 | 18 | 15000000 | 89.5 | 0.6 | SAR | Differential Single-Ended | LVDS | 0.143 | 100-Ball CSP-BGA (9mm x 9mm x 2.268mm)
AD4134 | 4 | 24 | 1496000 | 107 |  | Simultaneous Sigma Delta | Differential |  | 0.125 | 56-Lead LFCSP (8mm x 8mm w/ EP)
ADAQ4001 | 1 | 16 | 2000000 | 95.5 | 0.5 | SAR | Differential Single-Ended | Serial SPI | 0.0516 | 49-Ball CSPBGA (7mm x 7mm)
AD7380-4 | 4 | 16 | 4000000 | 91 | 2 | SAR | Differential | Serial SPI | 0.083 | 24-Lead LFCSP (4mm x 4mm x 0.55mm)
ADAQ7768-1 | 1 | 24 | 1024000 | 105.3 |  | Sigma-Delta | Differential Single-Ended | Serial SPI | 0.223 | CHIP SCALE BGA
AD4695 | 16 | 16 | 500000 | 93 | 0.4 | SAR | Pseudo-Differential | Serial SPI | 0.004 | 32-Lead LFCSP (5mm x 5mm w/ EP)
AD7606C-16 | 8 | 16 | 1000000 | 92 | 0.5 | SAR | Differential Single-Ended | Parallel Serial SPI | 0.047 | 64-Lead LQFP (10mm x 10mm)
ADAQ23875 | 1 | 16 | 15000000 | 89.5 | 0.6 | SAR | Differential Single-Ended | LVDS | 0.143 | 100-Ball CSP-BGA (9mm x 9mm x 2.268mm)
ADAQ23876 | 1 | 16 | 15000000 | 89.5 | 0.6 | SAR | Differential Single-Ended | LVDS | 0.143 | 100-Ball CSP-BGA (9mm x 9mm x 2.268mm)
AD4680 | 2 | 16 | 1000000 | 92.5 | 0.7 | SAR | Differential | Serial SPI | 0.0294 | 16-Lead LFCSP (3mm x 3mm x 0.75mm w/ EP)
AD4681 | 2 | 16 | 500000 | 92.5 | 0.7 | SAR | Differential | Serial SPI | 0.0187 | 16-Lead LFCSP (3mm x 3mm x 0.75mm w/ EP)
AD4682 | 2 | 16 | 1000000 | 87.5 | 1 | SAR | Pseudo-Differential | Serial SPI | 0.029 | 16-Lead LFCSP (3mm x 3mm x 0.75mm w/ EP)
AD4683 | 2 | 16 | 500000 | 87.5 | 1 | SAR | Pseudo-Differential | Serial SPI | 0.0294 | 16-Lead LFCSP (3mm x 3mm x 0.75mm w/ EP)
AD7606C-18 | 8 | 18 | 1000000 | 93 | 2 | SAR | Differential Single-Ended | Parallel Serial SPI | 0.245 | 64-Lead LQFP (10mm x 10mm)
ADAQ4003 | 1 | 18 | 2000000 | 100 | 0.4 | SAR | Differential Single-Ended | Serial SPI | 0.0574 | 49-Ball CSPBGA (7mm x 7mm)
ADUM7704 | 1 | 16 | 21000000 |  | 2 | Sigma-Delta Modulator | Differential | Isolated Serial | 0.13 | 8-Lead SOIC (Increased Creepage) 16-Lead SOIC Wide
AD4114 | 16 | 24 | 31250 |  |  | Sigma-Delta | Differential Single-Ended | Serial SPI | 0.0195 | 40-Lead LFCSP (6mm x 6mm w/ EP)
AD4115 | 16 | 24 | 125000 |  |  | Sigma-Delta | Differential Single-Ended | Serial SPI | 0.052 | 40-Lead LFCSP (6mm x 6mm w/ EP)
AD7383 | 2 | 16 | 4000000 | 86.1 | 1 | SAR | Pseudo-Differential | Serial SPI | 0.087 | 16-Lead LFCSP (3mm x 3mm x 0.75mm w/ EP)
AD7384 | 2 | 14 | 4000000 | 84.1 | 0.4 | SAR | Pseudo-Differential | Serial SPI | 0.084 | 16-Lead LFCSP (3mm x 3mm x 0.75mm w/ EP)
ADUM7702 | 1 | 16 | 21000000 |  | 2 | Sigma-Delta Modulator | Differential | Isolated Serial | 0.0476 | 8-Lead SOIC (Increased Creepage) 16-Lead SOIC Wide
AD7134 | 4 | 24 | 1500000 | 107 |  | Sigma-Delta Modulator | Differential | Serial SPI | 0.504 | 56-Lead LFCSP (8mm x 8mm w/ EP)
AD4021 | 1 | 20 | 1000000 | 100.5 | 1 | SAR | Differential | Serial SPI | 0.0083 | 10-Lead LFCSP (3mm x 3mm) 10-Lead MSOP
AD4022 | 1 | 20 | 500000 | 100.5 | 1 | SAR | Differential | Serial SPI | 0.0045 | 10-Lead LFCSP (3mm x 3mm) 10-Lead MSOP
AD4696 | 16 | 16 | 1000000 | 93 | 0.4 | SAR | Pseudo-Differential | Serial SPI | 0.008 | 32-Lead LFCSP (5mm x 5mm w/ EP)
ADE1201 | 1 | 8 | 100000 |  | 25 | SAR | Single-Ended | Isolated SPI | 0.01419 | 20-Lead LSA (5mm x 8mm x 1.07mm)
ADE1202 | 2 | 8 | 100000 |  | 25 | SAR | Single-Ended | Isolated SPI | 0.01419 | 20-Lead LSA (5mm x 8mm x 1.07mm)
AD7386 | 4 | 16 | 4000000 | 87.5 | 1.5 | SAR | Single-Ended | Serial SPI | 0.083 | 16-Lead LFCSP (3mm x 3mm x 0.75mm w/ EP)
AD7387 | 4 | 14 | 4000000 | 84 | 0.5 | SAR | Single-Ended | Serial SPI | 0.081 | 16-Lead LFCSP (3mm x 3mm x 0.75mm w/ EP)
AD7388 | 4 | 12 | 4000000 | 73.8 | 0.2 | SAR | Single-Ended | Serial SPI | 0.08 | 16-Lead LFCSP (3mm x 3mm x 0.75mm w/ EP)
AD74412R | 4 | 16 | 4800 |  |  | Sigma-Delta | Differential | Serial SPI |  | 64-Lead LFCSP (9mm x 9mm w/ EP)
AD74413R | 4 | 16 | 4800 |  |  | Sigma-Delta | Differential | Serial SPI |  | 64-Lead LFCSP (9mm x 9mm w/ EP)
AD7606B | 8 | 16 | 800000 | 89.5 | 1.16 | SAR | Single-Ended | Parallel Serial SPI | 0.04 | CHIPS OR DIE 64-Lead LQFP (10mm x 10mm)
ADUM7703 | 1 | 16 | 21000000 |  | 2 | Sigma-Delta Modulator | Differential | Isolated Serial | 0.046 | 8-Lead SOIC (Increased Creepage) 16-Lead SOIC Wide
AD4110-1 | 1 | 24 | 125000 |  |  | Sigma-Delta | Differential Single-Ended | Serial SPI | 0.2 | 40-Lead LFCSP (6mm x 6mm w/ EP)
AD7380 | 2 | 16 | 4000000 | 92.5 | 0.75 | SAR | Differential | Serial SPI | 0.083 | 16-Lead LFCSP (3mm x 3mm x 0.75mm w/ EP)
AD7381 | 2 | 14 | 4000000 | 85.4 | 0.3 | SAR | Differential | Serial SPI | 0.083 | 16-Lead LFCSP (3mm x 3mm x 0.75mm w/ EP)
ADUM7701 | 1 | 16 | 21000000 |  | 2 | Sigma-Delta Modulator | Differential | Isolated Serial | 0.046 | 8-Lead SOIC (Increased Creepage) 16-Lead SOIC Wide
AD4111 | 16 | 24 | 31250 |  |  | Sigma-Delta | Differential Single-Ended | Serial SPI | 0.0195 | 40-Lead LFCSP (6mm x 6mm w/ EP)
AD4112 | 16 | 24 | 31250 |  |  | Sigma-Delta | Differential Single-Ended | Serial SPI | 0.0195 | 40-Lead LFCSP (6mm x 6mm w/ EP)
AD7768-1 | 1 | 24 | 1024000 | 108 |  | Sigma-Delta | Differential | Serial SPI | 0.0264 | 28-Lead LFCSP (4mm x 5mm x 0.75mm w/ EP)
AD4002 | 1 | 18 | 2000000 | 95 | 0.8 | SAR | Pseudo-Differential | Serial SPI | 0.014 | 10-Lead LFCSP (3mm x 3mm) 10-Lead MSOP
AD4006 | 1 | 18 | 1000000 | 95 | 0.8 | SAR | Pseudo-Differential | Serial SPI | 0.007 | 10-Lead LFCSP (3mm x 3mm) 10-Lead MSOP
AD4010 | 1 | 18 | 500000 | 95 | 0.8 | SAR | Pseudo-Differential | Serial SPI | 0.0035 | 10-Lead LFCSP (3mm x 3mm)
LTC2353-16 | 2 | 16 | 550000 | 94.2 | 0.3 | SAR | Differential Single-Ended | Serial LVDS Serial SPI | 0.162 | 48-Lead LQFP (7mm x 7mm)
AD4008 | 1 | 16 | 500000 | 93 | 0.2 | SAR | Pseudo-Differential | Serial SPI | 0.002 | 10-Lead LFCSP (3mm x 3mm)
LTC2357-16 | 4 | 16 | 350000 | 94.2 | 0.3 | SAR | Differential Single-Ended | Serial LVDS Serial SPI | 0.175 | 48-Lead LQFP (7mm x 7mm)
LTC2357-18 | 4 | 18 | 350000 | 96.4 | 1 | SAR | Differential Single-Ended | Serial LVDS Serial SPI | 0.174 | 48-Lead LQFP (7mm x 7mm)
AD4007 | 1 | 18 | 1000000 | 100.5 | 0.4 | SAR | Differential | Serial SPI | 0.008 | 10-Lead LFCSP (3mm x 3mm) 10-Lead MSOP
AD4011 | 1 | 18 | 500000 | 100.5 | 0.4 | SAR | Differential | Serial SPI | 0.004 | 10-Lead LFCSP (3mm x 3mm)
AD4020 | 1 | 20 | 1800000 | 100.5 | 1 | SAR | Differential | Serial SPI | 0.015 | 10-Lead LFCSP (3mm x 3mm) 10-Lead MSOP
AD7616-P | 16 | 16 | 1000000 | 90.5 | 1 | SAR | Differential | Parallel | 0.23 | 80-Lead LQFP (14mm x 14mm)
AD7617 | 16 | 14 | 1000000 | 85 | 0.3 | SAR | Pseudo-Differential | Parallel Serial SPI | 0.23 | 80-Lead LQFP (14mm x 14mm)
AD7771 | 8 | 24 | 128000 | 95 | 1.5 | Sigma-Delta | Differential Pseudo-Differential Single-Ended | Serial SPI | 0.133 | 64-Lead LFCSP (9mm x 9mm w/ EP)
LTC2324-12 | 4 | 12 | 2000000 | 78.5 | 0 | SAR | Differential Single-Ended | Serial LVDS Serial SPI | 0.102 | 52-Lead QFN (7mm x 8mm x 0.75mm w/ EP)
LTC2324-14 | 4 | 14 | 2000000 | 82 | 1 | SAR | Differential Single-Ended | Serial LVDS Serial SPI | 0.102 | 52-Lead QFN (7mm x 8mm x 0.75mm w/ EP)
LTC2324-16 | 4 | 16 | 2000000 | 82 | 2 | SAR | Differential | Serial LVDS Serial SPI | 0.102 | 52-Lead QFN (7mm x 8mm x 0.75mm w/ EP)
LTC2325-12 | 4 | 12 | 5000000 | 77 | 0.5 | SAR | Differential Single-Ended | Serial LVDS Serial SPI | 0.102 | 52-Lead QFN (7mm x 8mm x 0.75mm w/ EP)
LTC2325-14 | 4 | 14 | 5000000 | 82 | 1 | SAR | Differential Single-Ended | Serial LVDS Serial SPI | 0.102 | 52-Lead QFN (7mm x 8mm x 0.75mm w/ EP)
LTC2333-16 | 8 | 16 | 800000 | 94.2 | 0.3 | SAR | Differential | Serial LVDS Serial SPI | 0.268 | 48-Lead LQFP (7mm x 7mm)
LTC2333-18 | 8 | 18 | 800000 | 96.4 | 0.75 | SAR | Differential | Serial LVDS Serial SPI | 0.268 | 48-Lead LQFP (7mm x 7mm)
AD4004 | 1 | 16 | 1000000 | 93 | 0.2 | SAR | Pseudo-Differential | Serial SPI | 0.007 | 10-Lead LFCSP (3mm x 3mm) 10-Lead MSOP
AD4005 | 1 | 16 | 1000000 | 96.2 | 0.2 | SAR | Differential | Serial SPI | 0.008 | 10-Lead LFCSP (3mm x 3mm) 10-Lead MSOP
ADAQ7980 | 1 | 16 | 1000000 | 91.5 | 0.5 | SAR | Pseudo-Differential Single-Ended | Serial SPI | 0.021 | 24-Lead LGA (5mm x 4mm x 1.65mm)
ADAQ7988 | 1 | 16 | 500000 | 91.5 | 0.5 | SAR | Pseudo-Differential Single-Ended | Serial SPI | 0.0165 | 24-Lead LGA (5mm x 4mm x 1.65mm)
LTC2320-12 | 8 | 12 | 1500000 | 77 | 0.25 | SAR | Differential | Serial LVDS Serial SPI | 0.102 | 52-Lead QFN (7mm x 8mm x 0.75mm w/ EP)
LTC2320-14 | 8 | 14 | 1500000 | 81 | 1 | SAR | Differential | Serial LVDS Serial SPI | 0.102 | 52-Lead QFN (7mm x 8mm x 0.75mm w/ EP)
LTC2325-16 | 4 | 16 | 5000000 | 82 | 2 | SAR | Differential Single-Ended | Serial LVDS Serial SPI | 0.102 | 52-Lead QFN (7mm x 8mm x 0.75mm w/ EP)
LTC2358-18 | 8 | 18 | 200000 | 96.4 | 1 | SAR | Differential Single-Ended | Serial LVDS Serial SPI | 0.219 | 48-Lead LQFP (7mm x 7mm)
LTC2500-32 | 1 | 32 | 1000000 | 148 |  | SAR with Digital Filter | Differential | Serial SPI | 0.024 | 24-Lead DFN (7mm x 4mm w/ EP)
AD4001 | 1 | 16 | 2000000 | 96.2 | 0.2 | SAR | Differential | Serial SPI | 0.016 | 10-Lead LFCSP (3mm x 3mm) 10-Lead MSOP
LTC2353-18 | 2 | 18 | 550000 | 96.4 | 1 | SAR | Differential Single-Ended | Serial LVDS Serial SPI | 0.187 | 48-Lead LQFP (7mm x 7mm)
LTC2358-16 | 8 | 16 | 200000 | 94.2 | 0.3 | SAR | Differential Single-Ended | Serial LVDS Serial SPI | 0.219 | 48-Lead LQFP (7mm x 7mm)
AD4000 | 1 | 16 | 2000000 | 93 | 0.2 | SAR | Pseudo-Differential | Serial SPI | 0.014 | 10-Lead LFCSP (3mm x 3mm) 10-Lead MSOP
AD4003 | 1 | 18 | 2000000 | 100.5 | 0.4 | SAR | Differential | Serial SPI | 0.016 | CHIPS OR DIE 10-Lead LFCSP (3mm x 3mm) 10-Lead MSOP
AD7605-4 | 4 | 16 | 300000 | 90 | 0.5 | SAR | Single-Ended | Parallel Serial SPI | 0.071 | 64-Lead LQFP (10mm x 10mm)
AD7616 | 16 | 16 | 1000000 | 90.5 | 1 | SAR | Differential | Parallel Serial SPI | 0.23 | 80-Lead LQFP (14mm x 14mm)
LTC2310-14 | 1 | 14 | 2000000 | 82 | 0.8 | SAR | Differential | Serial LVDS Serial SPI | 0.025 | 16-Lead MSOP w/ EP
LTC2310-16 | 1 | 16 | 2000000 | 82 | 3 | SAR | Differential | Serial LVDS Serial SPI | 0.03 | 16-Lead MSOP w/ EP
LTC2311-12 | 1 | 12 | 5000000 | 73 | 0.25 | SAR | Differential Pseudo-Differential | Serial LVDS Serial SPI | 0.03 | 16-Lead MSOP w/ EP
LTC2344-16 | 4 | 16 | 400000 | 93.4 | 0.3 | SAR | Differential | Serial LVDS Serial SPI | 0.081 | 32-Lead QFN (5mm x 5mm x 0.75mm w/ EP)
LTC2344-18 | 4 | 18 | 400000 | 95 | 1.5 | SAR | Differential | Serial LVDS Serial SPI | 0.081 | 32-Lead QFN (5mm x 5mm x 0.75mm w/ EP)
LTC2508-32 | 1 | 32 | 1000000 | 145 | 2147 | SAR with Digital Filter | Differential | Serial SPI | 0.024 | 24-Lead DFN (7mm x 4mm w/ EP)
RT2378-20 | 1 | 20 | 1000000 | 104 | 0.5 | SAR | Differential | Serial SPI | 0.021 | 16-Lead MSOP
LTC2311-14 | 1 | 14 | 5000000 | 80 | 0.75 | SAR | Differential Pseudo-Differential | Serial LVDS Serial SPI | 0.03 | 16-Lead MSOP w/ EP
LTC2311-16 | 1 | 16 | 5000000 | 82 | 3 | SAR | Differential Pseudo-Differential | Serial LVDS Serial SPI | 0.03 | 16-Lead MSOP w/ EP
AD7761 | 8 | 16 | 256000 | 97.9 | 1 | Sigma-Delta | Differential | Serial SPI | 0.075 | 64-Lead LQFP (10mm x 10mm)
AD7768-4 | 4 | 24 | 256000 | 107.8 |  | Sigma-Delta | Differential | Serial SPI | 0.235 | 64-Lead LQFP (10mm x 10mm)
AD7770 | 8 | 24 | 32000 | 103 | 1.5 | Sigma-Delta | Differential Pseudo-Differential Single-Ended | Serial SPI | 0.117 | 64-Lead LFCSP (9mm x 9mm w/ EP)
AD7779 | 8 | 24 | 16000 | 108 | 1.5 | Sigma-Delta | Differential Pseudo-Differential Single-Ended | Serial SPI | 0.086 | 64-Lead LFCSP (9mm x 9mm w/ EP)
LTC2335-16 | 8 | 16 | 1000000 | 94.4 | 0.3 | SAR | Differential Pseudo-Differential Single-Ended | Serial LVDS Serial SPI | 0.182 | 48-Lead LQFP (7mm x 7mm)
LTC2335-18 | 8 | 18 | 1000000 | 96.7 | 1 | SAR | Differential Pseudo-Differential Single-Ended | Serial LVDS Serial SPI | 0.182 | 48-Lead LQFP (7mm x 7mm)
LTC2345-16 | 8 | 16 | 200000 | 91 | 0.5 | SAR | Differential | Serial LVDS Serial SPI | 0.081 | 48-Lead QFN (7mm x 7mm x 0.75mm w/ EP)
LTC2345-18 | 8 | 18 | 200000 | 91.8 | 1.5 | SAR | Differential | Serial LVDS Serial SPI | 0.081 | 48-Lead QFN (7mm x 7mm x 0.75mm w/ EP)
LTC2385-16 | 1 | 16 | 5000000 | 93.8 | 0.15 | SAR | Differential | Serial LVDS | 0.078 | 32-Lead QFN (5mm x 5mm x 0.75mm w/ EP)
LTC2385-18 | 1 | 18 | 5000000 | 95.7 | 0.6 | SAR | Differential | Serial LVDS | 0.078 | 32-Lead QFN (5mm x 5mm x 0.75mm w/ EP)
LTC2386-16 | 1 | 16 | 10000000 | 93.8 | 0.15 | SAR | Differential | Serial LVDS | 0.097 | 32-Lead QFN (5mm x 5mm x 0.75mm w/ EP)
LTC2386-18 | 1 | 18 | 10000000 | 95.7 | 0.6 | SAR | Differential | Serial LVDS | 0.097 | 32-Lead QFN (5mm x 5mm x 0.75mm w/ EP)
AD7768 | 8 | 24 | 256000 | 107.8 |  | Sigma-Delta | Differential | Serial SPI | 0.412 | CHIPS OR DIE 64-Lead LQFP (10mm x 10mm)
LTC2310-12 | 1 | 12 | 2000000 | 73 | 0.25 | SAR | Differential | Serial LVDS Serial SPI | 0.025 | 16-Lead MSOP w/ EP
LTC2320-16 | 8 | 16 | 1500000 | 82 | 2 | SAR | Differential | Serial LVDS Serial SPI | 0.102 | 52-Lead QFN (7mm x 8mm x 0.75mm w/ EP)
LTC2341-16 | 2 | 16 | 666000 | 93.4 | 0.3 | SAR | Differential | Serial LVDS Serial SPI | 0.074 | 32-Lead QFN (5mm x 5mm x 0.75mm w/ EP)
LTC2341-18 | 2 | 18 | 666000 | 95 | 1.5 | SAR | Differential | Serial LVDS Serial SPI | 0.074 | 32-Lead QFN (5mm x 5mm x 0.75mm w/ EP)
LTC2368-24 | 1 | 24 | 1000000 | 98 | 8.3 | SAR with Digital Filter | Pseudo-Differential Single-Ended | Serial SPI | 0.021 | 16-Lead MSOP 16-Lead DFN (4mm x 3mm w/ EP)
LTC2374-16 | 8 | 16 | 1600000 | 96 | 0.1 | SAR | Differential | Serial SPI | 0.055 | 32-Lead QFN (5mm x 5mm x 0.75mm w/ EP)
LTC2512-24 | 1 | 24 | 400000 | 117 | 16.7 | SAR with Digital Filter | Differential | Serial LVDS Serial SPI | 0.03 | 24-Lead DFN (7mm x 4mm w/ EP)
LTC2348-16 | 8 | 16 | 200000 | 94.4 | 0.3 | SAR | Differential Pseudo-Differential | Serial LVDS Serial SPI | 0.14 | 48-Lead LQFP (7mm x 7mm)
LTC2380-24 | 1 | 24 | 2000000 | 145 | 8.4 | SAR with Digital Filter | Differential | Serial SPI | 0.028 | 16-Lead MSOP 16-Lead DFN (4mm x 3mm w/ EP)
LTC2387-16 | 1 | 16 | 15000000 | 93.8 | 0.15 | SAR | Differential | Serial LVDS | 0.125 | 32-Lead QFN (5mm x 5mm x 0.75mm w/ EP)
LTC2387-18 | 1 | 18 | 15000000 | 95.7 | 0.6 | SAR | Differential | Serial LVDS | 0.125 | 32-Lead QFN (5mm x 5mm x 0.75mm w/ EP)
AD7091R-5 | 4 | 12 | 22220 | 68 | 0.8 | SAR | Single-Ended | Serial I2C | 0.00017 | 20-Lead LFCSP (4mm x 4mm w/ EP) 20-Lead TSSOP
AD7124-4 | 4 | 24 | 19200 |  |  | Sigma-Delta | Differential Pseudo-Differential Single-Ended | Serial SPI | 0.000842 | 32-Lead LFCSP (5mm x 5mm x 0.75mm w/ EP) 32-Lead LFCSP (5mm x 5mm x 0.95mm w/ EP) 24-Lead TSSOP
AD7172-4 | 8 | 24 | 31250 |  |  | Sigma-Delta | Differential Pseudo-Differential Single-Ended | Serial SPI | 0.011 | 32-Lead LFCSP (5mm x 5mm x 0.75mm w/ EP)
LTC2348-18 | 8 | 18 | 200000 | 96.7 | 0.75 | SAR | Differential Pseudo-Differential | Serial LVDS Serial SPI | 0.14 | 48-Lead LQFP (7mm x 7mm)
LTC2372-16 | 8 | 16 | 500000 | 96 | 0.1 | SAR | Differential Pseudo-Differential | Serial SPI | 0.027 | 32-Lead QFN (5mm x 5mm x 0.75mm w/ EP)
LTC2373-16 | 8 | 16 | 1000000 | 96 | 0.1 | SAR | Differential Pseudo-Differential | Serial SPI | 0.04 | 32-Lead QFN (5mm x 5mm x 0.75mm w/ EP)
AD7124-8 | 8 | 24 | 19200 |  |  | Sigma-Delta | Differential Pseudo-Differential Single-Ended | Serial SPI | 0.00084 | 32-Lead LFCSP (5mm x 5mm x 0.75mm w/ EP) 32-Lead LFCSP (5mm x 5mm x 0.95mm w/ EP)
AD7177-2 | 4 | 32 | 10000 |  |  | Sigma-Delta | Differential Pseudo-Differential Single-Ended | Serial SPI | 0.052 | 24-Lead TSSOP
AD7402 | 1 | 16 | 10000000 | 87 | 1 | Sigma-Delta Modulator | Differential | Isolated Serial | 0.145 | 8-Lead SOIC (Increased Creepage)
AD7915 | 1 | 16 | 1000000 | 94 | 0.4 | SAR | Differential | Serial SPI | 0.007 | 10-Lead LFCSP (3mm x 3mm) 10-Lead MSOP
AD7916 | 1 | 16 | 500000 | 94 | 0.4 | SAR | Differential | Serial SPI | 0.0037 | 10-Lead LFCSP (3mm x 3mm) 10-Lead MSOP
LTC2372-18 | 8 | 18 | 500000 | 100 | 0.5 | SAR | Differential Pseudo-Differential | Serial SPI | 0.027 | 32-Lead QFN (5mm x 5mm x 0.75mm w/ EP)
LTC2373-18 | 8 | 18 | 1000000 | 100 | 0.5 | SAR | Differential Pseudo-Differential | Serial SPI | 0.04 | 32-Lead QFN (5mm x 5mm x 0.75mm w/ EP)
ADAR7251 | 4 | 16 | 1200000 |  |  | Sigma-Delta | Differential Single-Ended | Serial SPI | 0.4 | 48-Lead LFCSP (7mm x 7mm w/ EP)
AD7172-2 | 4 | 24 | 31250 |  |  | Sigma-Delta | Differential Pseudo-Differential | Serial SPI | 0.011 | 24-Lead TSSOP
AD7405 | 1 | 16 | 20000000 | 88 | 2 | Sigma-Delta Modulator | Differential | Isolated Serial LVDS | 0.208 | 16-Lead SOIC (Increased Creepage)
AD7981 | 1 | 16 | 600000 | 91 | 0.7 | SAR | Pseudo-Differential | Serial SPI | 0.00468 | 10-Lead FlatPack 10-Lead MSOP CHIPS OR DIE
AD7175-2 | 4 | 24 | 250000 |  |  | Sigma-Delta | Differential Pseudo-Differential | Serial SPI | 0.0425 | 24-Lead TSSOP
AD7903 | 2 | 16 | 1000000 | 94 | 0.5 | SAR | Differential | Serial SPI | 0.012 | 20-Lead QSOP
LTC2321-12 | 2 | 12 | 2000000 | 73 | 0.5 | SAR | Differential Pseudo-Differential Single-Ended | Serial LVDS Serial SPI | 0.037 | 28-Lead QFN (4mm x 5mm x 0.75mm w/ EP)
LTC2321-14 | 2 | 14 | 2000000 | 80 | 1 | SAR | Differential Pseudo-Differential Single-Ended | Serial LVDS Serial SPI | 0.037 | 28-Lead QFN (4mm x 5mm x 0.75mm w/ EP)
LTC2321-16 | 2 | 16 | 2000000 | 81 | 4 | SAR | Differential Pseudo-Differential Single-Ended | Serial LVDS Serial SPI | 0.037 | 28-Lead QFN (4mm x 5mm x 0.75mm w/ EP)
LTC2323-12 | 2 | 12 | 5000000 | 73 | 0.5 | SAR | Differential Pseudo-Differential Single-Ended | Serial LVDS Serial SPI | 0.055 | 28-Lead QFN (4mm x 5mm x 0.75mm w/ EP)
LTC2323-14 | 2 | 14 | 5000000 | 80 | 1 | SAR | Differential Pseudo-Differential Single-Ended | Serial LVDS Serial SPI | 0.055 | 28-Lead QFN (4mm x 5mm x 0.75mm w/ EP)
LTC2326-16 | 1 | 16 | 250000 | 93.5 | 0.25 | SAR | Pseudo-Differential | Serial SPI | 0.028 | 16-Lead MSOP
LTC2327-16 | 1 | 16 | 500000 | 93.5 | 0.25 | SAR | Pseudo-Differential | Serial SPI | 0.036 | 16-Lead MSOP
LTC2328-16 | 1 | 16 | 1000000 | 93.5 | 0.25 | SAR | Pseudo-Differential | Serial SPI | 0.05 | 16-Lead MSOP
AD7403-8 | 1 | 16 | 20000000 | 88 | 2 | Sigma-Delta Modulator | Differential | Isolated Serial | 0.187 | 16-Lead SOIC (Increased Creepage) 8-Lead SOIC (Increased Creepage)
AD7902 | 2 | 16 | 1000000 | 91.5 | 1 | SAR | Pseudo-Differential | Serial SPI | 0.012 | 20-Lead QSOP
LTC2323-16 | 2 | 16 | 5000000 | 81 | 4 | SAR | Differential Pseudo-Differential Single-Ended | Serial LVDS Serial SPI | 0.055 | 28-Lead QFN (4mm x 5mm x 0.75mm w/ EP)
LTC2326-18 | 1 | 18 | 250000 | 95 | 1 | SAR | Pseudo-Differential | Serial SPI | 0.05 | 16-Lead MSOP
LTC2327-18 | 1 | 18 | 500000 | 95 | 1 | SAR | Pseudo-Differential | Serial SPI | 0.057 | 16-Lead MSOP
LTC2328-18 | 1 | 18 | 1000000 | 95 | 1 | SAR | Pseudo-Differential | Serial SPI | 0.0725 | 16-Lead MSOP
AD7091R-2 | 2 | 12 | 1000000 | 70 | 0.7 | SAR | Single-Ended | Serial SPI | 0.0028 | 16-Lead LFCSP (4mm x 4mm) 16-Lead TSSOP
AD7091R-4 | 4 | 12 | 1000000 | 70 | 0.7 | SAR | Single-Ended | Serial SPI | 0.0028 | 20-Lead LFCSP (4mm x 4mm w/ EP) 20-Lead TSSOP
AD7091R-8 | 8 | 12 | 1000000 | 70 | 0.7 | SAR | Single-Ended | Serial SPI | 0.0028 | 24-Lead LFCSP (4mm x 4mm w/ EP) 24-Lead TSSOP
AD7656A | 6 | 16 | 250000 | 86.5 | 1 | SAR | Single-Ended | Parallel Serial SPI | 0.143 | 64-Lead LQFP (10mm x 10mm)
AD7656A-1 | 6 | 16 | 250000 | 88 | 1 | SAR | Single-Ended | Parallel Serial SPI | 0.14 | 64-Lead LQFP (10mm x 10mm)
AD7989-1 | 1 | 18 | 100000 | 98 | 1 | SAR | Differential | Serial SPI | 0.0007 | 10-Lead LFCSP (3mm x 3mm) 10-Lead MSOP
AD7989-5 | 1 | 18 | 500000 | 98 | 1 | SAR | Differential | Serial SPI | 0.0035 | 10-Lead LFCSP (3mm x 3mm) 10-Lead MSOP
AD7173-8 | 16 | 24 | 31250 |  |  | Sigma-Delta | Differential Pseudo-Differential Single-Ended | Serial SPI | 0.028 | 40-Lead LFCSP (6mm x 6mm w/ EP)
ADE7912 | 2 | 24 | 8000 | 70 |  | Sigma-Delta | Pseudo-Differential | Isolated SPI | 0.04125 | 20-Lead SOIC (Increased Creepage)
ADE7913 | 2 | 24 | 8000 | 70 |  | Sigma-Delta | Pseudo-Differential | Isolated SPI | 0.04125 | 20-Lead SOIC (Increased Creepage)
LTC2312-12 | 1 | 12 | 500000 | 73 | 0.3 | SAR | Single-Ended | Serial SPI | 0.017 | 8-Lead SOT-23
LTC2312-14 | 1 | 14 | 500000 | 77.5 | 1 | SAR | Single-Ended | Serial SPI | 0.017 | 8-Lead SOT-23
LTC2336-18 | 1 | 18 | 250000 | 100 | 1 | SAR | Differential | Serial SPI | 0.0275 | 16-Lead MSOP
LTC2337-18 | 1 | 18 | 500000 | 100 | 1 | SAR | Differential | Serial SPI | 0.035 | 16-Lead MSOP
LTC2338-18 | 1 | 18 | 1000000 | 100 | 1 | SAR | Differential | Serial SPI | 0.05 | 16-Lead MSOP
AD7960 | 1 | 18 | 5000000 | 99 | 0.8 | SAR | Differential | Serial LVDS Serial SPI | 0.039 | 32-Lead LFCSP (5mm x 5mm w/ EP)
AD7961 | 1 | 16 | 5000000 | 95.5 | 0.2 | SAR | Differential | Serial LVDS Serial SPI | 0.039 | 32-Lead LFCSP (5mm x 5mm w/ EP)
LTC2313-12 | 1 | 12 | 2500000 | 73 | 0.3 | SAR | Single-Ended | Serial SPI | 0.017 | 8-Lead SOT-23
LTC2313-14 | 1 | 14 | 2500000 | 77.5 | 1 | SAR | Single-Ended | Serial SPI | 0.018 | 8-Lead SOT-23
LTC2376-20 | 1 | 20 | 250000 | 104 | 0.5 | SAR | Differential | Serial SPI | 0.00525 | 16-Lead MSOP 16-Lead DFN (4mm x 3mm w/ EP)
LTC2377-20 | 1 | 20 | 500000 | 104 | 0.5 | SAR | Differential | Serial SPI | 0.0105 | 16-Lead MSOP 16-Lead DFN (4mm x 3mm w/ EP)
LTC2378-20 | 1 | 20 | 1000000 | 104 | 0.5 | SAR | Differential | Serial SPI | 0.021 | 16-Lead MSOP 16-Lead DFN (4mm x 3mm w/ EP)
ADAS3023 | 8 | 16 | 500000 | 91.5 | 1 | SAR | Differential Pseudo-Differential Single-Ended | Serial SPI | 0.36 | 40-Lead LFCSP (6mm x 6mm w/ EP)
LTC2314-14 | 1 | 14 | 4500000 | 77.5 | 1 | SAR | Single-Ended | Serial SPI | 0.031 | 8-Lead SOT-23
LTC2315-12 | 1 | 12 | 5000000 | 73 | 0.25 | SAR | Single-Ended | Serial SPI | 0.032 | 8-Lead SOT-23
AD7175-8 | 8 | 24 | 250000 |  |  | Sigma-Delta | Differential Pseudo-Differential | Serial SPI | 0.105 | 40-Lead LFCSP (6mm x 6mm w/ EP)
AD7091 | 1 | 12 | 1000000 | 68 | 0.6 | SAR | Single-Ended | Serial SPI | 0.0024 | 8-Lead LFCSP (2mm x 2mm w/ EP)
AD7176-2 | 4 | 24 | 250000 |  |  | Sigma-Delta | Differential Pseudo-Differential | Serial SPI | 0.0425 | 24-Lead TSSOP
ADAS3022 | 8 | 16 | 1000000 | 91.5 | 0.6 | SAR | Differential Pseudo-Differential Single-Ended | Serial SPI | 0.33 | 40-Lead LFCSP (6mm x 6mm w/ EP) 48-Lead LQFP (7mm x 7mm)
AD7091R | 1 | 12 | 1000000 | 69 | 0.8 | SAR | Single-Ended | Serial SPI | 0.0023 | 10-Lead LFCSP (2mm x 3mm w/ EP) 10-Lead MSOP
LTC2389-16 | 1 | 16 | 2500000 | 96 | 0.3 | SAR | Differential Pseudo-Differential Single-Ended | Parallel Serial SPI | 0.1625 | 48-Lead QFN (7mm x 7mm x 0.75mm w/ EP) 48-Lead LQFP (7mm x 7mm)
LTC2389-18 | 1 | 18 | 2500000 | 99.8 | 1.25 | SAR | Differential Pseudo-Differential Single-Ended | Parallel Serial SPI | 0.1625 | 48-Lead QFN (7mm x 7mm x 0.75mm w/ EP) 48-Lead LQFP (7mm x 7mm)
LTC2364-16 | 1 | 16 | 250000 | 94.7 | 0.1 | SAR | Pseudo-Differential Single-Ended | Serial SPI | 0.0034 | 16-Lead MSOP 16-Lead DFN (4mm x 3mm w/ EP)
LTC2367-16 | 1 | 16 | 500000 | 94.7 | 0.1 | SAR | Pseudo-Differential Single-Ended | Serial SPI | 0.0068 | 16-Lead MSOP 16-Lead DFN (4mm x 3mm w/ EP)
LTC2368-16 | 1 | 16 | 1000000 | 94.7 | 0.1 | SAR | Pseudo-Differential Single-Ended | Serial SPI | 0.0135 | 16-Lead MSOP 16-Lead DFN (4mm x 3mm w/ EP)
AD7988-1 | 1 | 16 | 100000 | 91.5 | 0.6 | SAR | Pseudo-Differential | Serial SPI | 0.0007 | 10-Lead LFCSP (3mm x 3mm) 10-Lead MSOP
AD7988-5 | 1 | 16 | 500000 | 91.5 | 0.6 | SAR | Pseudo-Differential | Serial SPI | 0.0035 | 10-Lead LFCSP (3mm x 3mm) 10-Lead MSOP
LTC2364-18 | 1 | 18 | 250000 | 97 | 0.5 | SAR | Pseudo-Differential Single-Ended | Serial SPI | 0.0034 | 16-Lead MSOP 16-Lead DFN (4mm x 3mm w/ EP)
LTC2367-18 | 1 | 18 | 500000 | 97 | 0.5 | SAR | Pseudo-Differential Single-Ended | Serial SPI | 0.0068 | 16-Lead MSOP 16-Lead DFN (4mm x 3mm w/ EP)
LTC2368-18 | 1 | 18 | 1000000 | 97 | 0.5 | SAR | Pseudo-Differential Single-Ended | Serial SPI | 0.0135 | 16-Lead MSOP 16-Lead DFN (4mm x 3mm w/ EP)
LTC2369-18 | 1 | 18 | 1600000 | 96.5 | 0.5 | SAR | Pseudo-Differential Single-Ended | Serial SPI | 0.018 | 16-Lead MSOP 16-Lead DFN (4mm x 3mm w/ EP)
LTC2370-16 | 1 | 16 | 2000000 | 94 | 0.25 | SAR | Pseudo-Differential Single-Ended | Serial SPI | 0.019 | 16-Lead MSOP 16-Lead DFN (4mm x 3mm w/ EP)
LTC2376-16 | 1 | 16 | 250000 | 97 | 0.2 | SAR | Differential | Serial SPI | 0.0034 | 16-Lead MSOP 16-Lead DFN (4mm x 3mm w/ EP)
LTC2376-18 | 1 | 18 | 250000 | 102 | 0.5 | SAR | Differential | Serial SPI | 0.0034 | 16-Lead MSOP 16-Lead DFN (4mm x 3mm w/ EP)
LTC2377-16 | 1 | 16 | 500000 | 97 | 0.2 | SAR | Differential | Serial SPI | 0.0068 | 16-Lead MSOP 16-Lead DFN (4mm x 3mm w/ EP)
LTC2377-18 | 1 | 18 | 500000 | 102 | 0.5 | SAR | Differential | Serial SPI | 0.0068 | 16-Lead MSOP 16-Lead DFN (4mm x 3mm w/ EP)
LTC2378-16 | 1 | 16 | 1000000 | 97 | 0.2 | SAR | Differential | Serial SPI | 0.0135 | 16-Lead MSOP 16-Lead DFN (4mm x 3mm w/ EP)
LTC2378-18 | 1 | 18 | 1000000 | 102 | 0.5 | SAR | Differential | Serial SPI | 0.0135 | 16-Lead MSOP 16-Lead DFN (4mm x 3mm w/ EP)
AD7609 | 8 | 18 | 200000 | 101 | 3 | SAR | Differential | Parallel Serial SPI | 0.1 | 64-Lead LQFP (10mm x 10mm)
LTC2380-16 | 1 | 16 | 2000000 | 96.2 | 0.25 | SAR | Differential | Serial SPI | 0.019 | 16-Lead MSOP 16-Lead DFN (4mm x 3mm w/ EP)
AD7608 | 8 | 18 | 200000 | 99.5 | 2.5 | SAR | Single-Ended | Parallel Serial SPI | 0.1 | 64-Lead LQFP (10mm x 10mm)
LTC2379-18 | 1 | 18 | 1600000 | 101.2 | 0.8 | SAR | Differential | Serial SPI | 0.018 | 16-Lead MSOP 16-Lead DFN (4mm x 3mm w/ EP)
AD7291 | 8 | 12 | 22220 | 71 | 0.5 | SAR | Single-Ended | Serial I2C | 0.0126 | 20-Lead LFCSP (4mm x 4mm w/ EP)
AD7298 | 8 | 12 | 1000000 | 72 | 0.5 | SAR | Single-Ended | Serial SPI | 0.0174 | 20-Lead LFCSP (4mm x 4mm w/ EP)
AD7298-1 | 8 | 10 | 1000000 | 61.5 | 0.25 | SAR | Single-Ended | Serial SPI | 0.0174 | 20-Lead LFCSP (4mm x 4mm w/ EP)
AD7606 | 8 | 16 | 200000 | 95.5 | 0.5 | SAR | Single-Ended | Parallel Serial SPI | 0.1 | 64-Lead LQFP (10mm x 10mm)
AD7606-4 | 4 | 16 | 200000 | 95.5 | 0.5 | SAR | Single-Ended | Parallel Serial SPI | 0.075 | 64-Lead LQFP (10mm x 10mm)
AD7606-6 | 6 | 16 | 200000 | 95.5 | 0.5 | SAR | Single-Ended | Parallel Serial SPI | 0.09 | 64-Lead LQFP (10mm x 10mm)
AD7607 | 8 | 14 | 200000 | 84.5 | 0.25 | SAR | Single-Ended | Parallel Serial SPI | 0.1 | 64-Lead LQFP (10mm x 10mm)
LTC2381-16 | 1 | 16 | 250000 | 92 | 0.9 | SAR | Differential | Serial SPI | 0.00325 | 16-Lead MSOP 16-Lead DFN (4mm x 3mm w/ EP)
LTC2383-16 | 1 | 16 | 1000000 | 92 | 0.8 | SAR | Differential | Serial SPI | 0.013 | 16-Lead MSOP 16-Lead DFN (4mm x 3mm w/ EP)
AD9261-10 | 1 | 16 | 160000000 | 83 | 1.5 | Sigma-Delta | Differential | Serial SPI | 0.473
AD7195 | 2 | 24 | 4800 |  |  | Sigma-Delta | Differential Pseudo-Differential | Serial SPI | 0.008 | 32-Lead LFCSP (5mm x 5mm x 0.75mm w/ EP)
AD9262 | 2 | 16 | 160000000 | 89 | 1.5 | Sigma-Delta | Differential | Serial SPI | 0.578
AD9262-10 | 2 | 16 | 160000000 | 83 | 1.5 | Sigma-Delta | Differential | Serial SPI | 0.688
AD9262-5 | 2 | 16 | 160000000 | 86 | 1.5 | Sigma-Delta | Differential | Serial SPI | 0.636
LTC2391-16 | 1 | 16 | 250000 | 94 | 1 | SAR | Differential | Parallel Serial SPI | 0.095 | 48-Lead QFN (7mm x 7mm x 0.75mm w/ EP) 48-Lead LQFP (7mm x 7mm)
LTC2392-16 | 1 | 16 | 500000 | 94 | 1 | SAR | Differential | Parallel Serial SPI | 0.11 | 48-Lead QFN (7mm x 7mm x 0.75mm w/ EP) 48-Lead LQFP (7mm x 7mm)
AD7170 | 1 | 12 | 125 |  | 0.1 | Sigma-Delta | Differential | Serial SPI | 0.00033 | 10-Lead LFCSP (3mm x 3mm)
AD7171 | 1 | 16 | 125 |  | 0.4 | Sigma-Delta | Differential | Serial SPI | 0.00033 | 10-Lead LFCSP (3mm x 3mm)
AD7194 | 8 | 24 | 4800 |  |  | Sigma-Delta | Differential Pseudo-Differential | Serial SPI | 0.0075 | 32-Lead LFCSP (5mm x 5mm x 0.75mm w/ EP)
AD7626 | 1 | 16 | 10000000 | 91 | 0.45 | SAR | Differential | Serial LVDS | 0.15 | 32-Lead LFCSP (5mm x 5mm w/ EP)
AD7944 | 1 | 14 | 2500000 | 84.5 | 0.25 | SAR | Pseudo-Differential | Serial SPI | 0.012 | 20-Lead LFCSP (4mm x 4mm w/ EP)
AD7985 | 1 | 16 | 2500000 | 90 | 0.7 | SAR | Pseudo-Differential | Serial SPI | 0.028 | 20-Lead LFCSP (4mm x 4mm w/ EP)
LTC2470 | 1 | 16 | 833 |  | 2 | Sigma-Delta | Single-Ended | Serial SPI | 0.0075 | 12-Lead MSOP 12-Lead DFN (3mm x 3mm w/ EP)
LTC2472 | 1 | 16 | 833 |  | 2 | Sigma-Delta | Differential | Serial SPI | 0.0105 | 12-Lead MSOP 12-Lead DFN (3mm x 3mm w/ EP)
AD7193 | 8 | 24 | 4800 |  |  | Sigma-Delta | Differential Single-Ended | Serial SPI | 0.028 | 32-Lead LFCSP (5mm x 5mm x 0.75mm w/ EP) 28-Lead TSSOP (4.4mm x 9.7mm)
LTC2382-16 | 1 | 16 | 500000 | 92 | 0.9 | SAR | Differential | Serial SPI | 0.0065 | 16-Lead MSOP 16-Lead DFN (4mm x 3mm w/ EP)
LTC2461 | 1 | 16 | 60 |  | 1 | Sigma-Delta | Single-Ended | Serial I2C | 0.0045 | 12-Lead MSOP 12-Lead DFN (3mm x 3mm w/ EP)
LTC2463 | 1 | 16 | 60 |  | 1 | Sigma-Delta | Differential | Serial I2C | 0.0045 | 12-Lead MSOP 12-Lead DFN (3mm x 3mm w/ EP)
AD7191 | 2 | 24 | 120 |  |  | Sigma-Delta | Differential | Serial SPI | 0.0225 | 24-Lead TSSOP
AD7192 | 4 | 24 | 4800 |  |  | Sigma-Delta | Differential Pseudo-Differential | Serial SPI | 0.0275 | 24-Lead TSSOP
AD7357 | 2 | 14 | 4200000 | 76.5 | 2 | SAR | Differential | Serial SPI | 0.036 | 18-Lead LFCSP (5mm x 4mm x 0.75mm w/ EP) 16-Lead TSSOP
AD7780 | 1 | 24 | 16.7 |  |  | Sigma-Delta | Differential | Serial SPI | 0.115 | 14-Lead SOIC 16-Lead TSSOP
AD7781 | 1 | 20 | 16.7 |  |  | Sigma-Delta | Differential | Serial SPI | 0.0021 | 14-Lead SOIC 16-Lead TSSOP
AD7986 | 1 | 18 | 2000000 | 97 | 1 | SAR | Differential | Serial SPI | 0.029 | 20-Lead LFCSP (4mm x 4mm w/ EP)
LTC2460 | 1 | 16 | 60 |  | 1 | Sigma-Delta | Single-Ended | Serial SPI | 0.0045 | 12-Lead MSOP 12-Lead DFN (3mm x 3mm w/ EP)
LTC2462 | 1 | 16 | 60 |  | 1 | Sigma-Delta | Differential | Serial SPI | 0.0045 | 12-Lead MSOP 12-Lead DFN (3mm x 3mm w/ EP)
AD7625 | 1 | 16 | 6000000 | 93 | 0.45 | SAR | Differential | Serial LVDS | 0.145 | 32-Lead LFCSP (5mm x 5mm w/ EP)
LTC2393-16 | 1 | 16 | 1000000 | 94.2 | 1 | SAR | Differential | Parallel Serial SPI | 0.125 | 48-Lead QFN (7mm x 7mm x 0.75mm w/ EP) 48-Lead LQFP (7mm x 7mm)
LTC2471 | 1 | 16 | 833 |  | 2 | Sigma-Delta | Single-Ended | Serial I2C | 0.0075 | 12-Lead MSOP 12-Lead DFN (3mm x 3mm w/ EP)
LTC2473 | 1 | 16 | 833 |  | 2 | Sigma-Delta | Differential | Serial I2C | 0.0105 | 12-Lead MSOP 12-Lead DFN (3mm x 3mm w/ EP)
AD7190 | 5 | 24 | 4800 |  |  | Sigma-Delta | Differential Pseudo-Differential | Serial SPI | 0.0368 | 24-Lead TSSOP
AD7352 | 2 | 12 | 3000000 | 71.5 | 0.4 | SAR | Differential | Serial SPI | 0.026 | 16-Lead TSSOP
AD7356 | 2 | 12 | 5000000 | 71.5 | 0.5 | SAR | Differential | Serial SPI | 0.036 | 16-Lead TSSOP
AD7699 | 8 | 16 | 500000 | 92.5 | 0.5 | SAR | Differential Single-Ended | Serial SPI | 0.026 | 20-Ball WLCSP (2.39mm x 2.39mm) 20-Lead LFCSP (4mm x 4mm w/ EP)
AD7262 | 2 | 12 | 1000000 | 73 | 0.5 | SAR | Differential | Serial SPI | 0.175 | 48-Lead LFCSP (7mm x 7mm x 0.85mm w/ EP) 48-Lead LQFP (7mm x 7mm)
AD7262-5 | 2 | 12 | 500000 | 73 | 0.5 | SAR | Differential | Serial SPI | 0.175 | 48-Lead LFCSP (7mm x 7mm x 0.85mm w/ EP) 48-Lead LQFP (7mm x 7mm)
AD7401A | 1 | 16 | 20000000 | 80 | 1.5 | Sigma-Delta Modulator | Differential Pseudo-Differential | Isolated Serial | 0.0935 | 16-Lead SOIC Wide
AD7656-1 | 6 | 16 | 250000 | 88 | 1 | SAR | Single-Ended | Parallel Serial SPI | 0.14 | 64-Lead LQFP (10mm x 10mm)
AD7657-1 | 6 | 14 | 250000 | 83.5 | 1 | SAR | Single-Ended | Parallel Serial SPI | 0.14 | 64-Lead LQFP (10mm x 10mm)
AD7658-1 | 6 | 12 | 250000 | 73.5 | 1 | SAR | Single-Ended | Parallel Serial SPI | 0.14 | 64-Lead LQFP (10mm x 10mm)
AD7682 | 4 | 16 | 250000 | 93.5 | 0.4 | SAR | Differential Single-Ended | Serial SPI | 0.0125 | 20-Ball WLCSP (2.39mm x 2.39mm) 20-Lead LFCSP (4mm x 4mm w/ EP)
AD7689 | 8 | 16 | 250000 | 90 | 0.4 | SAR | Differential Single-Ended | Serial SPI | 0.0125 | CHIPS OR DIE 20-Ball WLCSP (2.39mm x 2.39mm) 20-Lead LFCSP (4mm x 4mm w/ EP)
AD7949 | 8 | 14 | 250000 | 85.5 | 0.5 | SAR | Differential Single-Ended | Serial SPI | 0.0108 | 20-Lead LFCSP (4mm x 4mm w/ EP)
LTC2301 | 1 | 12 | 14000 | 73.5 | 0.4 | SAR | Pseudo-Differential Single-Ended | Serial I2C | 0.0015 | 12-Lead MSOP 12-Lead DFN (4mm x 3mm w/ EP)
LTC2305 | 2 | 12 | 14000 | 73.5 | 0.4 | SAR | Pseudo-Differential Single-Ended | Serial I2C | 0.0015 | 12-Lead MSOP 12-Lead DFN (4mm x 3mm w/ EP)
AD7264 | 2 | 14 | 1000000 | 78 | 1.5 | SAR | Differential | Serial SPI | 0.175 | 48-Lead LFCSP (7mm x 7mm w/ EP) 48-Lead LQFP (7mm x 7mm)
AD7264-5 | 2 | 14 | 1000000 | 78 | 1.5 | SAR | Differential | Serial SPI | 0.175 | 48-Lead LFCSP (7mm x 7mm w/ EP) 48-Lead LQFP (7mm x 7mm)
AD7400A | 1 | 16 | 10000000 | 71 | 2 | Sigma-Delta Modulator | Differential Pseudo-Differential | Isolated Serial | 0.065 | 16-Lead SOIC Wide
LTC2360 | 1 | 12 | 100000 | 73 | 0.25 | SAR | Single-Ended | Serial SPI | 0.0015 | 6-Lead TSOT-23 8-Lead SOT-23
LTC2361 | 1 | 12 | 250000 | 73 | 0.25 | SAR | Single-Ended | Serial SPI | 0.00225 | 6-Lead TSOT-23 8-Lead SOT-23
LTC2362 | 1 | 12 | 500000 | 73 | 0.25 | SAR | Single-Ended | Serial SPI | 0.0033 | 6-Lead TSOT-23 8-Lead SOT-23
LTC2365 | 1 | 12 | 1000000 | 73 | 0.25 | SAR | Single-Ended | Serial SPI | 0.006 | 6-Lead TSOT-23 8-Lead SOT-23
LTC2366 | 1 | 12 | 3000000 | 73 | 0.25 | SAR | Single-Ended | Serial SPI | 0.0078 | 6-Lead TSOT-23 8-Lead SOT-23
LTC2452 | 1 | 16 | 60 |  | 1 | Sigma-Delta | Differential | Serial SPI | 0.0024 | 8-Lead SOT-23 8-Lead DFN (3mm x 2mm w/ EP)
AD7991 | 4 | 12 | 140000 | 71 | 0.5 | SAR | Single-Ended | Serial I2C | 0.00468 | 8-Lead SOT-23
AD7995 | 4 | 10 | 140000 | 71 |  | SAR | Single-Ended | Serial I2C | 0.0044 | 8-Lead SOT-23
AD7999 | 4 | 8 | 140000 | 71 | 0.04 | SAR | Single-Ended | Serial I2C | 0.0047 | 8-Lead SOT-23
AD7983 | 1 | 16 | 1330000 | 92 | 0.6 | SAR | Pseudo-Differential | Serial SPI | 0.0105 | 10-Lead LFCSP (3mm x 3mm) 10-Lead MSOP
AD7984 | 1 | 18 | 1330000 | 98.5 |  | SAR | Differential | Serial SPI | 0.0105 | 10-Lead LFCSP (3mm x 3mm) 10-Lead MSOP
LTC2453 | 1 | 16 | 60 |  | 2 | Sigma-Delta | Differential | Serial I2C | 0.004 | 8-Lead SOT-23 8-Lead DFN (3mm x 2mm w/ EP)
AD7366 | 4 | 12 | 1000000 | 72 | 0.5 | SAR | Single-Ended | Serial SPI | 0.0888 | 24-Lead TSSOP
AD7366-5 | 2 | 12 | 500000 | 72 | 0.5 | SAR | Differential | Serial SPI | 0.0545 | 24-Lead TSSOP
AD7367 | 4 | 14 | 1000000 | 76 | 2 | SAR | Differential Single-Ended | Serial SPI | 0.0887 | 24-Lead TSSOP
AD7367-5 | 2 | 14 | 500000 | 76 | 2 | SAR | Differential | Serial SPI | 0.0545 | 24-Lead TSSOP
AD7764 | 1 | 24 | 312000 | 109 |  | Sigma-Delta | Differential | Serial SPI | 0.371 | 28-Lead TSSOP (4.4mm x 9.7mm)
AD7765 | 1 | 24 | 156000 | 109 | 1 | Sigma-Delta | Differential | Serial SPI | 0.371 | 28-Lead TSSOP (4.4mm x 9.7mm)
AD7766 | 1 | 24 | 128000 | 108.5 |  | SAR | Differential | Serial SPI | 0.018 | 16-Lead TSSOP CHIPS OR DIE
AD7767 | 1 | 24 | 128000 | 108.5 |  | SAR | Differential | Serial SPI | 0.018 | 16-Lead TSSOP
AD7980 | 1 | 16 | 1000000 | 91.5 | 0.6 | SAR | Pseudo-Differential | Serial SPI | 0.007 | 10-Lead LFCSP (3mm x 3mm) 10-Lead MSOP
LTC2308 | 8 | 12 | 500000 | 73.3 | 0.3 | SAR | Pseudo-Differential Single-Ended | Serial SPI | 0.0175 | 24-Lead QFN (4mm x 4mm x 0.75mm w/ EP)
LTC2450-1 | 1 | 16 | 60 |  | 1.96 | Sigma-Delta | Single-Ended | Serial SPI | 0.00105 | 6-Lead DFN (2mm x 2mm w/ EP)
AD7785 | 3 | 20 | 470 |  |  | Sigma-Delta | Differential | Serial SPI | 0.0025 | 16-Lead TSSOP
AD7982 | 1 | 18 | 1000000 | 98 | 1 | SAR | Differential | Serial SPI | 0.007 | 10-Lead LFCSP (3mm x 3mm) 10-Lead MSOP
LTC1856 | 8 | 16 | 100000 | 87 | 3 | SAR | Differential Pseudo-Differential Single-Ended | Serial SPI | 0.04 | 28-Lead SSOP
LTC2450 | 1 | 16 | 30 |  | 1.96 | Sigma-Delta | Single-Ended | Serial SPI | 0.00105 | 6-Lead DFN (2mm x 2mm w/ EP)
LTC2487 | 4 | 16 | 15 |  | 0.13 | Sigma-Delta | Differential Single-Ended | Serial I2C | 0.0008 | 14-Lead DFN (4mm x 3mm w/ EP)
LTC2489 | 4 | 16 | 6.8 |  | 0.13 | Sigma-Delta | Differential Single-Ended | Serial I2C | 0.00048 | 14-Lead DFN (4mm x 3mm w/ EP)
LTC2493 | 4 | 24 | 15 |  | 33.5 | Sigma-Delta | Differential Single-Ended | Serial I2C | 0.00048 | 14-Lead DFN (4mm x 3mm w/ EP)
AD7631 | 1 | 18 | 250000 | 100.5 | 1.5 | SAR | Differential | Parallel Serial SPI | 0.094 | 48-Lead LQFP (7mm x 7mm)
AD7634 | 1 | 18 | 670000 | 100.5 | 1.5 | SAR | Differential | Parallel Serial SPI | 0.195 | 48-Lead LFCSP (7mm x 7mm w/ EP) 48-Lead LQFP (7mm x 7mm)
AD7693 | 1 | 16 | 500000 | 96 | 0.25 | SAR | Differential | Serial SPI | 0.018 | 10-Lead MSOP
AD7952 | 1 | 14 | 1000000 | 85.5 | 0.3 | SAR | Differential | Parallel Serial SPI | 0.235 | 48-Lead LQFP (7mm x 7mm)
LTC2302 | 1 | 12 | 500000 | 73.2 | 0.3 | SAR | Pseudo-Differential Single-Ended | Serial SPI | 0.014 | 10-Lead DFN (3mm x 3mm w/ EP)
LTC2306 | 2 | 12 | 500000 | 73.2 | 0.3 | SAR | Pseudo-Differential Single-Ended | Serial SPI | 0.014 | 10-Lead DFN (3mm x 3mm w/ EP)
LTC2309 | 8 | 12 | 14000 | 73.4 | 0.45 | SAR | Pseudo-Differential Single-Ended | Serial I2C | 0.0015 | 20-Lead TSSOP 24-Lead QFN (4mm x 4mm x 0.75mm w/ EP)
LTC2351-12 | 6 | 12 | 1500000 | 72 | 0.25 | SAR | Differential Pseudo-Differential Single-Ended | Serial SPI | 0.0165 | 32-Lead QFN (5mm x 5mm x 0.75mm w/ EP)
LTC2355-12 | 1 | 12 | 3500000 | 71.1 | 0.25 | SAR | Differential Pseudo-Differential Single-Ended | Serial SPI | 0.018 | 10-Lead MSOP w/ EP
LTC2451 | 1 | 16 | 60 |  | 2 | Sigma-Delta | Single-Ended | Serial I2C | 0.0012 | 8-Lead SOT-23 8-Lead DFN (3mm x 2mm w/ EP)
AD7610 | 1 | 16 | 250000 | 94 | 0.75 | SAR | Pseudo-Differential | Parallel Serial SPI | 0.09 | 48-Lead LFCSP (7mm x 7mm x 0.85mm w/ EP) 48-Lead LQFP (7mm x 7mm)
AD7612 | 1 | 16 | 750000 | 94 | 0.75 | SAR | Pseudo-Differential | Parallel Serial SPI | 0.205 | 48-Lead LFCSP (7mm x 7mm w/ EP) 48-Lead LQFP (7mm x 7mm)
AD7951 | 1 | 14 | 1000000 | 85.5 | 0.3 | SAR | Pseudo-Differential | Parallel Serial SPI | 0.235 | 48-Lead LQFP (7mm x 7mm)
LTC2356-12 | 1 | 12 | 3500000 | 71.1 | 0.25 | SAR | Differential Pseudo-Differential Single-Ended | Serial SPI | 0.018 | 10-Lead MSOP w/ EP
LTC2356-14 | 1 | 14 | 3500000 | 74.1 | 0.5 | SAR | Differential Pseudo-Differential Single-Ended | Serial SPI | 0.018 | 10-Lead MSOP w/ EP
LTC2488 | 4 | 16 | 6.8 |  | 0.13 | Sigma-Delta | Differential Single-Ended | Serial SPI | 0.0008 | 14-Lead DFN (4mm x 3mm w/ EP)
LTC2492 | 4 | 24 | 15 |  | 33.5 | Sigma-Delta | Differential Single-Ended | Serial SPI | 0.0008 | 14-Lead DFN (4mm x 3mm w/ EP)
LTC2497 | 16 | 16 | 6.8 |  | 0.13 | Sigma-Delta | Differential Single-Ended | Serial I2C | 0.00048 | 38-Lead QFN (5mm x 7mm w/ EP)
LTC2499 | 16 | 24 | 15 |  | 33.5 | Sigma-Delta | Differential Single-Ended | Serial I2C | 0.00048 | 38-Lead QFN (5mm x 7mm w/ EP)
AD7622 | 1 | 16 | 2000000 | 92 | 0.5 | SAR | Differential | Parallel Serial SPI | 0.07 | 48-Lead LFCSP (7mm x 7mm x 0.85mm w/ EP) 48-Lead LQFP (7mm x 7mm)
AD7691 | 1 | 18 | 250000 | 101.5 | 0.75 | SAR | Differential | Serial SPI | 0.0106 | 10-Lead LFCSP (3mm x 3mm) 10-Lead MSOP
AD7795 | 6 | 16 | 470 |  |  | Sigma-Delta | Differential | Serial SPI | 0.0025 | 24-Lead TSSOP
AD7796 | 1 | 16 | 123 |  |  | Sigma-Delta | Differential | Serial SPI | 0.0016 | 16-Lead TSSOP
AD7797 | 1 | 24 | 123 |  |  | Sigma-Delta | Differential | Serial SPI | 0.0016 | 16-Lead TSSOP
AD7829-1 | 8 | 8 | 2000000 |  |  | Flash | Single-Ended | Parallel | 0.036 | 28-Lead TSSOP (4.4mm x 9.7mm) 28-Lead SOIC (Wide)
LTC2496 | 16 | 16 | 6.8 |  | 0.13 | Sigma-Delta | Differential Single-Ended | Serial SPI | 0.0008 | 38-Lead QFN (5mm x 7mm w/ EP)
LTC2498 | 16 | 24 | 15 |  | 33.5 | Sigma-Delta | Differential Single-Ended | Serial SPI | 0.00048 | 38-Lead QFN (5mm x 7mm w/ EP)
AD7329 | 8 | 13 | 1000000 | 77 |  | SAR | Differential Single-Ended | Serial SPI | 0.03 | 24-Lead TSSOP
AD7401 | 1 | 16 | 20000000 | 80 | 2 | Sigma-Delta Modulator | Differential Pseudo-Differential | Isolated Serial | 0.0732 | 16-Lead SOIC Wide
AD7643 | 1 | 18 | 1250000 | 93.5 | 1.5 | SAR | Differential | Parallel Serial SPI | 0.065 | 48-Lead LFCSP (7mm x 7mm x 0.85mm w/ EP) 48-Lead LQFP (7mm x 7mm)
AD7656 | 6 | 16 | 250000 | 86.5 | 1 | SAR | Single-Ended | Parallel Serial SPI | 0.143 | 64-Lead LQFP (10mm x 10mm)
AD7657 | 6 | 14 | 250000 | 83.5 | 1 | SAR | Single-Ended | Parallel Serial SPI | 0.143 | 64-Lead LQFP (10mm x 10mm)
AD7658 | 6 | 12 | 250000 | 73.5 | 1 | SAR | Single-Ended | Parallel Serial SPI | 0.143 | 64-Lead LQFP (10mm x 10mm)
AD7690 | 1 | 18 | 400000 | 101.5 | 0.75 | SAR | Differential | Serial SPI | 0.017 | 10-Lead LFCSP (3mm x 3mm) 10-Lead MSOP
LTC1854 | 8 | 12 | 100000 | 74 | 1 | SAR | Differential Pseudo-Differential Single-Ended | Serial SPI | 0.04 | 28-Lead SSOP
LTC1855 | 8 | 14 | 100000 | 83 | 1.5 | SAR | Differential Pseudo-Differential Single-Ended | Serial SPI | 0.04 | 28-Lead SSOP
AD7321 | 2 | 13 | 500000 | 76 |  | SAR | Differential Pseudo-Differential Single-Ended | Serial SPI | 0.017 | 14-Lead TSSOP
AD7322 | 2 | 13 | 1000000 | 76 |  | SAR | Differential Pseudo-Differential Single-Ended | Serial SPI | 0.03 | 14-Lead TSSOP
AD7323 | 4 | 13 | 500000 | 76 |  | SAR | Differential Pseudo-Differential Single-Ended | Serial SPI | 0.017 | 16-Lead TSSOP
AD7324 | 4 | 13 | 1000000 | 76 |  | SAR | Differential Pseudo-Differential Single-Ended | Serial SPI | 0.03 | 16-Lead TSSOP
AD7327 | 8 | 13 | 500000 | 76 |  | SAR | Differential Pseudo-Differential Single-Ended | Serial SPI | 0.017 | 20-Lead TSSOP
AD7400 | 1 | 16 | 10000000 | 71 | 2 | Sigma-Delta Modulator | Differential | Isolated Serial | 0.082 | 16-Lead SOIC Wide
AD7641 | 1 | 18 | 2000000 | 93.5 | 2 | SAR | Differential | Parallel Serial SPI | 0.075 | 48-Lead LFCSP (7mm x 7mm x 0.85mm w/ EP) 48-Lead LQFP (7mm x 7mm)
LTC1408 | 6 | 14 | 600000 | 76 | 0.5 | SAR | Differential Pseudo-Differential Single-Ended | Serial SPI | 0.015 | 32-Lead QFN (5mm x 5mm x 0.75mm w/ EP)
LTC2202 | 1 | 16 | 10000000 | 81.6 | 0.7 | Pipeline | Differential | Parallel | 0.14 | 48-Lead QFN (7mm x 7mm x 0.75mm w/ EP)
LTC2351-14 | 6 | 14 | 1500000 | 75 | 1 | SAR | Differential Pseudo-Differential Single-Ended | Serial SPI | 0.0165 | 32-Lead QFN (5mm x 5mm x 0.75mm w/ EP)
LTC2355-14 | 1 | 14 | 3500000 | 74.2 | 0.5 | SAR | Differential Pseudo-Differential Single-Ended | Serial SPI | 0.018 | 10-Lead MSOP w/ EP
LTC2486 | 4 | 16 | 15 |  | 0.13 | Sigma-Delta | Differential Single-Ended | Serial SPI | 0.0008 | 14-Lead DFN (4mm x 3mm w/ EP)
LTC2494 | 16 | 16 | 15 |  | 0.13 | Sigma-Delta | Differential Single-Ended | Serial SPI | 0.00048 | 38-Lead QFN (5mm x 7mm w/ EP)
LTC2495 | 16 | 16 | 15 |  | 0.13 | Sigma-Delta | Differential Single-Ended | Serial I2C | 0.00048 | 38-Lead QFN (5mm x 7mm w/ EP)
AD7273 | 1 | 10 | 3000000 |  |  | SAR | Single-Ended | Serial SPI | 0.0114 | 8-Lead MSOP 8-Lead TSOT
AD7274 | 1 | 12 | 3000000 |  |  | SAR | Single-Ended | Serial SPI | 0.0114 | 8-Lead MSOP 8-Lead TSOT
AD7328 | 8 | 13 | 1000000 |  |  | SAR | Differential Single-Ended | Serial SPI | 0.029 | 20-Lead TSSOP
AD7762 | 1 | 24 | 625000 | 112 |  | Sigma-Delta | Differential | Parallel | 0.958 | 64-Lead TQFP (10mm x 10mm w/ EP)
AD7763 | 1 | 24 | 625000 | 112 |  | Sigma-Delta | Differential | I²S | 0.956 | 64-Lead TQFP (10mm x 10mm w/ EP)
LTC1408-12 | 6 | 12 | 600000 | 72 | 0.25 | SAR | Differential Pseudo-Differential Single-Ended | Serial SPI | 0.015 | 32-Lead QFN (5mm x 5mm x 0.75mm w/ EP)
LTC2442 | 4 | 24 | 8000 |  | 33.5 | Sigma-Delta | Differential Single-Ended | Serial SPI | 0.05 | 36-Lead SSOP
AD7276 | 1 | 12 | 3000000 | 70 |  | SAR | Single-Ended | Serial SPI | 0.0198 | 8-Lead MSOP 6-Lead TSOT
AD7277 | 1 | 10 | 3000000 |  |  | SAR | Single-Ended | Serial SPI | 0.0198 | 8-Lead MSOP 6-Lead TSOT
AD7278 | 1 | 8 | 3000000 |  |  | SAR | Single-Ended | Serial SPI | 0.0198 | 8-Lead MSOP 6-Lead TSOT
AD7621 | 1 | 16 | 3000000 | 90 | 1 | SAR | Differential | Parallel Serial SPI | 0.07 | 48-Lead LFCSP (7mm x 7mm x 0.85mm w/ EP) 48-Lead LQFP (7mm x 7mm)
AD7623 | 1 | 16 | 1330000 | 89.5 | 1 | SAR | Differential | Parallel Serial SPI | 0.05 | 48-Lead LQFP (7mm x 7mm)
AD7760 | 1 | 24 | 2500000 | 100 |  | Sigma-Delta | Differential | Parallel | 0.958 | 64-Lead TQFP (10mm x 10mm w/ EP)
AD7946 | 1 | 14 | 500000 | 85 | 0.4 | SAR | Pseudo-Differential | Serial SPI | 0.019 | 10-Lead MSOP
LTC2481 | 1 | 16 | 15 |  | 0.13 | Sigma-Delta | Differential | Serial I2C | 0.00048 | 10-Lead DFN (3mm x 3mm w/ EP)
LTC2483 | 1 | 16 | 6.8 |  | 0.13 | Sigma-Delta | Differential | Serial I2C | 0.00048 | 10-Lead DFN (3mm x 3mm w/ EP)
LTC2485 | 1 | 24 | 15 |  | 33.5 | Sigma-Delta | Differential | Serial I2C | 0.00048 | 10-Lead DFN (3mm x 3mm w/ EP)
AD7265 | 12 | 12 | 1000000 |  | 0.5 | SAR | Differential Pseudo-Differential Single-Ended | Serial SPI | 0.021 | 32-Lead LFCSP (5mm x 5mm) 32-Lead TQFP (7mm x 7mm x 1mm)
AD7266 | 6 | 12 | 2000000 |  | 0.5 | SAR | Differential Pseudo-Differential Single-Ended | Serial SPI | 0.0336 | 32-Lead LFCSP (5mm x 5mm w/ EP)
AD7686 | 1 | 16 | 500000 | 92.7 | 0.6 | SAR | Pseudo-Differential | Serial SPI | 0.015 | 10-Lead LFCSP (3mm x 3mm) 10-Lead MSOP
AD7687 | 1 | 16 | 250000 | 95.5 | 0.4 | SAR | Differential | Serial SPI | 0.0125 | 10-Lead LFCSP (3mm x 3mm) 10-Lead MSOP
AD7688 | 1 | 16 | 500000 | 95.5 | 0.4 | SAR | Differential | Serial SPI | 0.0215 | 10-Lead LFCSP (3mm x 3mm) 10-Lead MSOP
AD7942 | 1 | 14 | 250000 | 85 | 0.4 | SAR | Pseudo-Differential | Serial SPI | 0.0125 | 10-Lead LFCSP (3mm x 3mm) 10-Lead MSOP
LTC2480 | 1 | 16 | 15 |  | 0.13 | Sigma-Delta | Differential | Serial SPI | 0.00048 | 10-Lead MSOP 10-Lead DFN (3mm x 3mm w/ EP)
LTC2482 | 1 | 16 | 6.8 |  | 0.13 | Sigma-Delta | Differential | Serial SPI | 0.00048 | 10-Lead DFN (3mm x 3mm w/ EP)
LTC2484 | 1 | 24 | 15 |  | 33.5 | Sigma-Delta | Differential | Serial SPI | 0.00048 | 10-Lead DFN (3mm x 3mm w/ EP)
AD7798 | 3 | 16 | 470 |  |  | Sigma-Delta | Differential | Serial SPI | 0.002 | 16-Lead TSSOP
AD7799 | 3 | 24 | 470 |  |  | Sigma-Delta | Differential | Serial SPI | 0.0025 | 16-Lead TSSOP
AD7933 | 4 | 10 | 1500000 |  |  | SAR | Differential Pseudo-Differential Single-Ended | Parallel | 0.016 | 28-Lead TSSOP (4.4mm x 9.7mm)
AD7934 | 4 | 12 | 1500000 |  |  | SAR | Differential Pseudo-Differential Single-Ended | Parallel | 0.016 | 28-Lead TSSOP (4.4mm x 9.7mm)
AD7934-6 | 4 | 12 | 625000 |  |  | SAR | Differential Pseudo-Differential Single-Ended | Parallel | 0.0075 | 28-Lead TSSOP (4.4mm x 9.7mm)
AD7992 | 2 | 12 | 79000 |  | 0.2 | SAR | Single-Ended | Serial I2C | 0.0077 | 10-Lead MSOP
AD7683 | 1 | 16 | 100000 | 91 | 1 | SAR | Pseudo-Differential | Serial SPI | 0.004 | 8-Lead LFCSP (3mm x 3mm w/ EP) 8-Lead MSOP
AD7684 | 1 | 16 | 100000 | 91 | 1 | SAR | Differential | Serial SPI | 0.004 | 8-Lead MSOP
AD7694 | 1 | 16 | 250000 | 92 |  | SAR | Pseudo-Differential | Serial SPI | 0.004 | 8-Lead MSOP
AD7792 | 3 | 16 | 470 |  |  | Sigma-Delta | Differential | Serial SPI | 0.0025 | 16-Lead TSSOP
AD7793 | 3 | 24 | 470 |  |  | Sigma-Delta | Differential | Serial SPI | 0.0025 | 16-Lead TSSOP
AD7794 | 6 | 24 | 470 |  |  | Sigma-Delta | Differential | Serial SPI | 0.0025 | 24-Lead TSSOP
AD7938 | 8 | 12 | 1500000 |  |  | SAR | Differential Pseudo-Differential Single-Ended | Parallel | 0.016 | 32-Lead LFCSP (5mm x 5mm w/ EP) 32-Lead TQFP (7mm x 7mm x 1mm)
AD7938-6 | 8 | 12 | 625000 |  |  | SAR | Differential Pseudo-Differential Single-Ended | Parallel | 0.0075 | 32-Lead LFCSP (5mm x 5mm w/ EP) 32-Lead TQFP (7mm x 7mm x 1mm)
AD7939 | 8 | 10 | 1500000 |  |  | SAR | Differential Pseudo-Differential Single-Ended | Parallel | 0.016 | 32-Lead LFCSP (5mm x 5mm w/ EP) 32-Lead TQFP (7mm x 7mm x 1mm)
AD7993 | 4 | 10 | 188000 |  |  | SAR | Single-Ended | Serial I2C | 0.006 | 16-Lead TSSOP
AD7994 | 4 | 12 | 188000 |  | 0.2 | SAR | Single-Ended | Serial I2C | 0.006 | 16-Lead TSSOP
AD7997 | 8 | 10 | 79000 |  |  | SAR | Single-Ended | Serial I2C | 0.0077 | 20-Lead TSSOP
AD7998 | 8 | 12 | 79000 |  | 0.2 | SAR | Single-Ended | Serial I2C | 0.0077 | 20-Lead TSSOP
LTC1857 | 8 | 12 | 100000 | 74 | 1 | SAR | Differential Pseudo-Differential Single-Ended | Serial SPI | 0.04 | 28-Lead SSOP
LTC1858 | 8 | 14 | 100000 | 83 | 1.5 | SAR | Differential Pseudo-Differential Single-Ended | Serial SPI | 0.04 | 28-Lead SSOP
LTC1859 | 8 | 16 | 100000 | 87 | 3 | SAR | Differential Pseudo-Differential Single-Ended | Serial SPI | 0.04 | 28-Lead SSOP
LTC2225 | 1 | 12 | 10000000 | 71.3 | 0.3 | Pipeline | Differential Single-Ended | Parallel | 0.06 | 32-Lead QFN (5mm x 5mm x 0.75mm w/ EP)
LTC2245 | 1 | 14 | 10000000 | 74.4 | 1 | Pipeline | Differential Single-Ended | Parallel | 0.06 | 32-Lead QFN (5mm x 5mm x 0.75mm w/ EP)
LTC2446 | 8 | 24 | 8000 |  | 83.8 | Sigma-Delta | Differential Single-Ended | Serial SPI | 0.04 | 38-Lead QFN (5mm x 7mm w/ EP)
LTC2447 | 8 | 24 | 8000 |  | 83.8 | Sigma-Delta | Differential Single-Ended | Serial SPI | 0.04 | 38-Lead QFN (5mm x 7mm w/ EP)
AD7685 | 1 | 16 | 250000 | 93.5 | 0.6 | SAR | Pseudo-Differential | Serial SPI | 0.01 | 10-Lead LFCSP (3mm x 3mm) 10-Lead MSOP
AD7940 | 1 | 14 | 100000 |  |  | SAR | Single-Ended | Serial SPI | 0.004 | 6-Lead SOT-23 8-Lead MSOP
AD7787 | 2 | 24 | 120 |  |  | Sigma-Delta | Differential Single-Ended | Serial SPI | 0.0008 | 10-Lead MSOP
AD7911 | 2 | 10 | 250000 |  |  | SAR | Single-Ended | Serial SPI | 0.02 | 8-Lead MSOP 8-Lead TSOT
AD7912 | 2 | 10 | 1000000 |  |  | SAR | Single-Ended | Serial SPI | 0.015 | 8-Lead MSOP 8-Lead TSOT
AD7921 | 2 | 12 | 250000 | 72.5 |  | SAR | Single-Ended | Serial SPI | 0.02 | 8-Lead MSOP 8-Lead TSOT
AD7922 | 2 | 12 | 1000000 | 72.5 | 0.7 | SAR | Single-Ended | Serial SPI | 0.015 | 8-Lead MSOP 8-Lead TSOT
LTC1403-1 | 1 | 12 | 2800000 | 70.5 | 0.25 | SAR | Differential Pseudo-Differential Single-Ended | Serial SPI | 0.012 | 10-Lead MSOP w/ EP
LTC1403A-1 | 1 | 14 | 2800000 | 73.5 | 0.5 | SAR | Differential Pseudo-Differential Single-Ended | Serial SPI | 0.012 | 10-Lead MSOP w/ EP
LTC1407-1 | 2 | 12 | 3000000 | 70.5 | 0.25 | SAR | Differential Pseudo-Differential Single-Ended | Serial SPI | 0.012 | 10-Lead MSOP w/ EP
LTC1407A-1 | 2 | 14 | 3000000 | 73.5 | 0.5 | SAR | Differential Pseudo-Differential Single-Ended | Serial SPI | 0.012 | 10-Lead MSOP w/ EP
LTC1863 | 8 | 12 | 200000 | 73.6 | 1 | SAR | Pseudo-Differential Single-Ended | Serial SPI | 0.0065 | 16-Lead SSOP (Narrow 0.15 Inch)
LTC1867 | 8 | 16 | 200000 | 89 | 2 | SAR | Pseudo-Differential Single-Ended | Serial SPI | 0.0065 | 16-Lead SSOP (Narrow 0.15 Inch)
LTC2404 | 4 | 24 | 7.5 |  | 33.5 | Sigma-Delta | Single-Ended | Serial SPI | 0.001 | 28-Lead SSOP
LTC2408 | 8 | 24 | 7.5 |  | 33.5 | Sigma-Delta | Single-Ended | Serial SPI | 0.001 | 28-Lead SSOP
LTC2424 | 4 | 20 | 7.5 |  | 4.19 | Sigma-Delta | Single-Ended | Serial SPI | 0.001 | 28-Lead SSOP
LTC2428 | 8 | 20 | 7.5 |  | 4.19 | Sigma-Delta | Single-Ended | Serial SPI | 0.001 | 28-Lead SSOP
LTC2439-1 | 16 | 16 | 6.8 |  | 0.12 | Sigma-Delta | Differential Single-Ended | Serial SPI | 0.001 | 28-Lead SSOP (Narrow 0.15 Inch)
AD7666 | 1 | 16 | 500000 | 89.2 |  | SAR | Pseudo-Differential | Parallel Serial SPI | 0.081 | 48-Lead LQFP (7mm x 7mm)
AD7667 | 1 | 16 | 1000000 | 89.2 |  | SAR | Pseudo-Differential | Parallel Serial SPI | 0.133 | 48-Lead LFCSP (7mm x 7mm w/ EP) 48-Lead LQFP (7mm x 7mm)
AD7680 | 1 | 16 | 100000 | 86 | 4 | SAR | Single-Ended | Serial SPI | 0.003 | 6-Lead SOT-23 8-Lead MSOP
LTC1863L | 8 | 12 | 175000 | 73.1 | 1 | SAR | Pseudo-Differential Single-Ended | Serial SPI | 0.00225 | 16-Lead SSOP (Narrow 0.15 Inch)
LTC1867L | 8 | 16 | 175000 | 83.7 | 3 | SAR | Pseudo-Differential Single-Ended | Serial SPI | 0.00225 | 16-Lead SSOP (Narrow 0.15 Inch)
LTC2290 | 2 | 12 | 10000000 | 71.3 | 0.3 | Pipeline | Differential Single-Ended | Parallel | 0.12 | 64-Lead QFN (9mm x 9mm x 0.75mm w/ EP)
LTC2295 | 2 | 14 | 10000000 | 74.4 | 1.2 | Pipeline | Differential Single-Ended | Parallel | 0.12 | 64-Lead QFN (9mm x 9mm x 0.75mm w/ EP)
LTC2444 | 8 | 24 | 8000 |  | 83.8 | Sigma-Delta | Differential Single-Ended | Serial SPI | 0.04 | 38-Lead QFN (5mm x 7mm w/ EP)
LTC2445 | 8 | 24 | 8000 |  | 83.8 | Sigma-Delta | Differential Single-Ended | Serial SPI | 0.04 | 38-Lead QFN (5mm x 7mm w/ EP)
LTC2448 | 16 | 24 | 8000 |  | 83.8 | Sigma-Delta | Differential Single-Ended | Serial SPI | 0.04 | 38-Lead QFN (5mm x 7mm w/ EP)
LTC2449 | 16 | 24 | 8000 |  | 83.8 | Sigma-Delta | Differential Single-Ended | Serial SPI | 0.04 | 38-Lead QFN (5mm x 7mm w/ EP)
AD7440 | 1 | 10 | 1000000 |  |  | SAR | Differential | Serial SPI | 0.009 | 8-Lead SOT-23 8-Lead MSOP
AD7441 | 1 | 10 | 1000000 |  |  | SAR | Differential | Serial SPI | 0.0093 | 8-Lead SOT-23 8-Lead MSOP
AD7450A | 1 | 12 | 1000000 |  |  | SAR | Differential | Serial SPI | 0.009 | 8-Lead SOT-23 8-Lead MSOP
AD7451 | 1 | 12 | 1000000 |  |  | SAR | Differential | Serial SPI | 0.00925 | 8-Lead MSOP
AD7452 | 1 | 12 | 555000 |  |  | SAR | Differential | Serial SPI | 0.00725 | 8-Lead SOT-23
AD7453 | 1 | 12 | 555000 |  |  | SAR | Differential | Serial SPI | 0.00725 | 8-Lead SOT-23
AD7457 | 1 | 12 | 100000 |  |  | SAR | Differential | Serial SPI | 0.003 | 8-Lead SOT-23
AD7651 | 1 | 16 | 100000 | 86 |  | SAR | Pseudo-Differential | Parallel Serial SPI | 0.038 | 48-Lead LQFP (7mm x 7mm)
AD7652 | 1 | 16 | 500000 | 86 |  | SAR | Pseudo-Differential | Parallel Serial SPI | 0.08 | 48-Lead LQFP (7mm x 7mm)
AD7661 | 1 | 16 | 100000 | 89.3 |  | SAR | Pseudo-Differential | Parallel Serial SPI | 0.04 | 48-Lead LFCSP (7mm x 7mm w/ EP) 48-Lead LQFP (7mm x 7mm)
LTC1403 | 1 | 12 | 2800000 | 70.5 | 0.25 | SAR | Differential Pseudo-Differential Single-Ended | Serial SPI | 0.012 | 10-Lead MSOP w/ EP
LTC1403A | 1 | 14 | 2800000 | 73.5 | 0.5 | SAR | Differential Pseudo-Differential Single-Ended | Serial SPI | 0.012 | 10-Lead MSOP w/ EP
LTC1407 | 2 | 12 | 3000000 | 70.5 | 0.25 | SAR | Differential Pseudo-Differential Single-Ended | Serial SPI | 0.012 | 10-Lead MSOP w/ EP
LTC1407A | 2 | 14 | 3000000 | 73.5 | 0.5 | SAR | Differential Pseudo-Differential Single-Ended | Serial SPI | 0.012 | 10-Lead MSOP w/ EP
AD7653 | 1 | 16 | 1000000 | 86 |  | SAR | Pseudo-Differential | Parallel Serial SPI | 0.128 | 48-Lead LFCSP (7mm x 7mm w/ EP) 48-Lead LQFP (7mm x 7mm)
AD7674 | 1 | 18 | 800000 | 101 |  | SAR | Differential | Parallel Serial SPI | 0.126 | 48-Lead LFCSP (7mm x 7mm x 0.85mm w/ EP) 48-Lead LQFP (7mm x 7mm)
AD7678 | 1 | 18 | 100000 | 101 |  | SAR | Differential | Parallel Serial SPI | 0.018 | 48-Lead LFCSP (7mm x 7mm x 0.85mm w/ EP) 48-Lead LQFP (7mm x 7mm)
AD7679 | 1 | 18 | 570000 | 101 |  | SAR | Differential | Parallel Serial SPI | 0.076 | 48-Lead LFCSP (7mm x 7mm x 0.85mm w/ EP) 48-Lead LQFP (7mm x 7mm)
AD7788 | 1 | 16 | 16.6 |  |  | Sigma-Delta | Differential | Serial SPI | 0.000226 | 10-Lead MSOP
AD7789 | 1 | 24 | 16.6 |  |  | Sigma-Delta | Differential | Serial SPI | 0.000226 | 10-Lead MSOP
AD7790 | 1 | 16 | 120 |  |  | Sigma-Delta | Differential | Serial SPI | 0.0008 | 10-Lead MSOP
AD7791 | 1 | 24 | 120 |  |  | Sigma-Delta | Differential | Serial SPI | 0.0008 | 10-Lead MSOP
LTC2433-1 | 1 | 16 | 6.8 |  | 0.12 | Sigma-Delta | Differential | Serial SPI | 0.001 | 10-Lead MSOP
AD7466 | 1 | 12 | 200000 | 71 |  | SAR | Single-Ended | Serial SPI | 0.0009 | 6-Lead SOT-23 8-Lead MSOP CHIPS OR DIE
AD7467 | 1 | 10 | 200000 |  |  | SAR | Single-Ended | Serial SPI | 0.00063 | 6-Lead SOT-23 8-Lead MSOP
AD7468 | 1 | 8 | 320000 |  |  | SAR | Single-Ended | Serial SPI | 0.00057 | 6-Lead SOT-23 8-Lead MSOP
AD7739 | 8 | 24 | 15100 |  |  | Sigma-Delta | Differential Single-Ended | Serial SPI | 0.1 | 24-Lead TSSOP
LTC1603 | 1 | 16 | 250000 | 90 | 3 | SAR | Pseudo-Differential Single-Ended | Parallel | 0.22 | 24-Lead SSOP
LTC2435 | 1 | 20 | 15 |  | 3.14 | Sigma-Delta | Differential | Serial SPI | 0.001 | 16-Lead SSOP (Narrow 0.15 Inch)
LTC2435-1 | 1 | 20 | 13.7 |  | 3.14 | Sigma-Delta | Differential | Serial SPI | 0.001 | 16-Lead SSOP (Narrow 0.15 Inch)
AD7655 | 4 | 16 | 1000000 | 86 | 3 | SAR | Single-Ended | Parallel Serial SPI | 0.135 | 48-Lead LFCSP (7mm x 7mm x 0.85mm w/ EP) 48-Lead LQFP (7mm x 7mm)
AD7732 | 2 | 24 | 15400 |  |  | Sigma-Delta | Differential | Serial SPI | 0.1 | 28-Lead TSSOP (4.4mm x 9.7mm)
AD7734 | 4 | 24 | 15400 |  |  | Sigma-Delta | Single-Ended | Serial SPI | 0.1 | 28-Lead TSSOP (4.4mm x 9.7mm)
AD7908 | 8 | 8 | 1000000 |  |  | SAR | Single-Ended | Serial SPI | 0.0135 | 20-Lead TSSOP
AD7910 | 1 | 10 | 250000 |  |  | SAR | Single-Ended | Serial SPI | 0.015 | 6-Lead SC70 8-Lead MSOP
AD7918 | 8 | 10 | 1000000 |  |  | SAR | Single-Ended | Serial SPI | 0.0135 | 20-Lead TSSOP
AD7920 | 1 | 12 | 250000 |  | 0.75 | SAR | Single-Ended | Serial SPI | 0.015 | 6-Lead SC70 8-Lead MSOP
AD7927 | 8 | 12 | 200000 |  |  | SAR | Single-Ended | Serial SPI | 0.0075 | 20-Lead TSSOP
AD7928 | 8 | 12 | 1000000 |  |  | SAR | Single-Ended | Serial SPI | 0.0135 | 20-Lead TSSOP
LTC2436-1 | 2 | 16 | 6.8 |  | 0.12 | Sigma-Delta | Differential | Serial SPI | 0.001 | 16-Lead SSOP (Narrow 0.15 Inch)
AD7485 | 1 | 14 | 1000000 |  | 0.5 | SAR | Single-Ended | Serial SPI | 0.08 | 48-Lead LQFP (7mm x 7mm)
AD7654 | 4 | 16 | 500000 | 90 | 1 | SAR | Single-Ended | Parallel Serial SPI | 0.135 | 48-Lead LFCSP (7mm x 7mm x 0.85mm w/ EP) 48-Lead LQFP (7mm x 7mm)
AD7738 | 8 | 24 | 15400 |  |  | Sigma-Delta | Differential Single-Ended | Serial SPI | 0.1 | 28-Lead TSSOP (4.4mm x 9.7mm)
AD7904 | 4 | 8 | 1000000 |  |  | SAR | Single-Ended | Serial SPI | 0.0135 | 16-Lead TSSOP
AD7914 | 4 | 10 | 1000000 |  |  | SAR | Single-Ended | Serial SPI | 0.0135 | 16-Lead TSSOP
AD7923 | 4 | 12 | 200000 |  |  | SAR | Single-Ended | Serial SPI | 0.0075 | 16-Lead TSSOP
AD7924 | 4 | 12 | 1000000 |  |  | SAR | Single-Ended | Serial SPI | 0.0135 | 16-Lead TSSOP CHIPS OR DIE
LTC1860L | 1 | 12 | 150000 | 72 | 1 | SAR | Pseudo-Differential Single-Ended | Serial SPI | 0.00122 | 8-Lead SOIC (Narrow 0.15 Inch) 8-Lead MSOP
LTC1864L | 1 | 16 | 150000 | 82 | 6 | SAR | Pseudo-Differential Single-Ended | Serial SPI | 0.00122 | 8-Lead SOIC (Narrow 0.15 Inch) 8-Lead MSOP
AD7476A | 1 | 12 | 1000000 |  | 0.75 | SAR | Single-Ended | Serial SPI | 0.0175 | 6-Lead SC70 8-Lead MSOP
AD7477A | 1 | 10 | 1000000 |  |  | SAR | Single-Ended | Serial SPI | 0.0175 | 6-Lead SC70 8-Lead MSOP
AD7478A | 1 | 8 | 1200000 |  |  | SAR | Single-Ended | Serial SPI | 0.0175 | 6-Lead SC70 8-Lead MSOP
AD7482 | 1 | 12 | 3000000 |  | 0.25 | SAR | Single-Ended | Parallel | 0.09 | 48-Lead LQFP (7mm x 7mm)
AD7484 | 1 | 14 | 3000000 |  | 0.5 | SAR | Single-Ended | Parallel | 0.09 | 48-Lead LQFP (7mm x 7mm)
LTC1609 | 1 | 16 | 200000 | 87 | 0.5 | SAR | Single-Ended | Serial SPI | 0.065 | 20-Lead SOIC (Wide 0.3 Inch) 28-Lead SSOP
LTC1860 | 1 | 12 | 250000 | 72 | 1 | SAR | Pseudo-Differential Single-Ended | Serial SPI | 0.00425 | 8-Lead SOIC (Narrow 0.15 Inch) 8-Lead MSOP
LTC1861 | 2 | 12 | 250000 | 72 | 1 | SAR | Pseudo-Differential Single-Ended | Serial SPI | 0.00425 | 8-Lead SOIC (Narrow 0.15 Inch) 10-Lead MSOP CHIPS OR DIE
LTC2440 | 1 | 24 | 4000 |  | 83.8 | Sigma-Delta | Differential | Serial SPI | 0.04 | 16-Lead SSOP (Narrow 0.15 Inch)
AD7450 | 1 | 12 | 1000000 |  |  | SAR | Differential | Serial SPI | 0.0013 | 8-Lead SOIC 8-Lead MSOP
LTC1197 | 1 | 10 | 500000 |  | 1 | SAR | Pseudo-Differential Single-Ended | Serial SPI | 0.0225 | 8-Lead SOIC (Narrow 0.15 Inch) 8-Lead MSOP
LTC1197L | 1 | 10 | 250000 |  | 1 | SAR | Pseudo-Differential Single-Ended | Serial SPI | 0.0022 | 8-Lead SOIC (Narrow 0.15 Inch) 8-Lead MSOP
LTC1199 | 2 | 10 | 450000 |  | 1 | SAR | Pseudo-Differential Single-Ended | Serial SPI | 0.025 | 8-Lead SOIC (Narrow 0.15 Inch) 8-Lead MSOP
LTC1199L | 2 | 10 | 210000 |  | 1 | SAR | Pseudo-Differential Single-Ended | Serial SPI | 0.0022 | 8-Lead SOIC (Narrow 0.15 Inch) 8-Lead MSOP
LTC1286 | 1 | 12 | 12500 | 71 | 0.75 | SAR | Pseudo-Differential Single-Ended | Serial SPI | 0.00125 | 8-Lead PDIP (Narrow 0.3 Inch) 8-Lead SOIC (Narrow 0.15 Inch)
LTC1290 | 8 | 12 | 50000 |  | 0.5 | SAR | Pseudo-Differential Single-Ended | Serial SPI | 0.03 | 20-Lead PDIP (Narrow 0.3 Inch) 20-Lead SOIC (Wide 0.3 Inch)
LTC1415 | 1 | 12 | 1250000 | 72 | 0.35 | SAR | Differential Pseudo-Differential Single-Ended | Parallel | 0.055 | 28-Lead SOIC (Wide 0.3 Inch) 28-Lead SSOP
LTC1418 | 1 | 14 | 200000 | 81.5 | 0.5 | SAR | Pseudo-Differential Single-Ended | Parallel Serial SPI | 0.015 | 28-Lead SSOP
LTC1594 | 4 | 12 | 16800 | 68 | 3 | SAR | Pseudo-Differential Single-Ended | Serial SPI | 0.0016 | 16-Lead SOIC (Narrow 0.15 Inch)
LTC1594L | 4 | 12 | 10500 | 68 | 3 | SAR | Pseudo-Differential Single-Ended | Serial SPI | 0.00048 | 16-Lead SOIC (Narrow 0.15 Inch)
LTC1598 | 8 | 12 | 16800 | 68 | 3 | SAR | Pseudo-Differential Single-Ended | Serial SPI | 0.0016 | 24-Lead SSOP
LTC1598L | 8 | 12 | 10500 | 68 | 3 | SAR | Pseudo-Differential Single-Ended | Serial SPI | 0.00048 | 24-Lead SSOP
LTC1604 | 1 | 16 | 333000 | 90 | 1 | SAR | Differential Pseudo-Differential Single-Ended | Parallel | 0.22 | 36-Lead SSOP
LTC1604A | 1 | 16 | 333000 | 90 | 0.5 | SAR | Differential Pseudo-Differential Single-Ended | Parallel | 0.22 | 36-Lead SSOP
LTC1608 | 1 | 16 | 500000 | 90 | 0.5 | SAR | Differential Pseudo-Differential Single-Ended | Parallel | 0.27 | 36-Lead SSOP
LTC1850 | 8 | 10 | 1250000 | 61.7 | 0.25 | SAR | Differential Pseudo-Differential Single-Ended | Parallel | 0.04 | 48-Lead TSSOP
LTC1851 | 8 | 12 | 1250000 | 72 | 0.35 | SAR | Differential Pseudo-Differential Single-Ended | Parallel | 0.04 | 48-Lead TSSOP
LTC2414 | 8 | 24 | 7.5 |  | 33.5 | Sigma-Delta | Differential Single-Ended | Serial SPI | 0.001 | 28-Lead SSOP (Narrow 0.15 Inch)
LTC2418 | 16 | 24 | 7.5 |  | 33.5 | Sigma-Delta | Differential Single-Ended | Serial SPI | 0.001 | 28-Lead SSOP (Narrow 0.15 Inch)
LTC2421 | 1 | 20 | 7.5 |  | 4.19 | Sigma-Delta | Single-Ended | Serial SPI | 0.001 | 10-Lead MSOP
LTC2422 | 2 | 20 | 7.5 |  | 4.19 | Sigma-Delta | Single-Ended | Serial SPI | 0.001 | 10-Lead MSOP
LTC2430 | 1 | 20 | 7.5 |  | 3.14 | Sigma-Delta | Differential | Serial SPI | 0.001 | 16-Lead SSOP (Narrow 0.15 Inch)
LTC2431 | 1 | 20 | 7.5 |  | 3.14 | Sigma-Delta | Differential | Serial SPI | 0.001 | 10-Lead MSOP
AD7490 | 16 | 12 | 1000000 |  |  | SAR | Single-Ended | Serial SPI | 0.0125 | 32-Lead LFCSP (5mm x 5mm w/ EP) LFCSP SIDESOLDERABLE 28-Lead TSSOP (4.4mm x 9.7mm)
AD7650 | 1 | 16 | 570000 | 86 |  | SAR | Pseudo-Differential | Parallel Serial SPI | 0.115 | 48-Lead LQFP (7mm x 7mm)
AD7677 | 1 | 16 | 1000000 | 94 |  | SAR | Differential | Parallel Serial SPI | 0.115 | 48-Lead LQFP (7mm x 7mm) LQFP 1.4 MM
AD7866 | 4 | 12 | 1000000 | 70 | 0.5 | SAR | Single-Ended | Serial SPI | 0.024 | 20-Lead TSSOP
LTC1861L | 2 | 12 | 150000 | 72 | 1 | SAR | Pseudo-Differential Single-Ended | Serial SPI | 0.00122 | 8-Lead SOIC (Narrow 0.15 Inch) 10-Lead MSOP
LTC1865L | 2 | 16 | 150000 | 82 | 6 | SAR | Pseudo-Differential Single-Ended | Serial SPI | 0.00122 | 8-Lead SOIC (Narrow 0.15 Inch) 10-Lead MSOP
LTC2412 | 2 | 24 | 7.5 |  | 33.5 | Sigma-Delta | Differential | Serial SPI | 0.001 | 16-Lead SSOP (Narrow 0.15 Inch)
AD7675 | 1 | 16 | 100000 | 94 |  | SAR | Differential | Parallel Serial SPI | 0.017 | 48-Lead LQFP (7mm x 7mm)
AD7676 | 1 | 16 | 500000 | 94 |  | SAR | Differential | Parallel Serial SPI | 0.067 | 48-Lead LQFP (7mm x 7mm)
AD7709 | 4 | 16 | 105 |  |  | Sigma-Delta | Differential Single-Ended | Serial SPI | 0.0088 | 24-Lead TSSOP
AD7782 | 2 | 24 | 19.79 |  |  | Sigma-Delta | Differential | Serial SPI | 0.0085 | 16-Lead TSSOP
AD7783 | 1 | 24 | 19.79 |  |  | Sigma-Delta | Differential | Serial SPI | 0.0085 | 16-Lead TSSOP
LTC1864 | 1 | 16 | 250000 | 87 | 6 | SAR | Pseudo-Differential Single-Ended | Serial SPI | 0.00425 | 8-Lead SOIC (Narrow 0.15 Inch) 8-Lead MSOP
AD7671 | 1 | 16 | 1000000 | 90 |  | SAR | Pseudo-Differential | Parallel Serial SPI | 0.112 | 48-Lead LFCSP (7mm x 7mm w/ EP) 48-Lead LQFP (7mm x 7mm)
AD7708 | 10 | 16 | 1365 |  |  | Sigma-Delta | Differential Single-Ended | Serial SPI | 0.00875 | 28-Lead TSSOP (4.4mm x 9.7mm) 28-Lead SOIC (Wide)
AD7718 | 10 | 24 | 1365 |  |  | Sigma-Delta | Differential Single-Ended | Serial SPI | 0.00875 | 28-Lead TSSOP (4.4mm x 9.7mm) 28-Lead SOIC (Wide)
AD7719 | 6 | 24 | 105 |  |  | Sigma-Delta | Differential | Serial SPI | 0.01 | 28-Lead TSSOP (4.4mm x 9.7mm) 28-Lead SOIC (Wide)
AD7495 | 1 | 12 | 1000000 |  | 0.5 | SAR | Single-Ended | Serial SPI | 0.013 | 8-Lead SOIC 8-Lead MSOP
AD7663 | 1 | 16 | 250000 | 90 |  | SAR | Pseudo-Differential | Parallel Serial SPI | 0.035 | 48-Lead LFCSP (7mm x 7mm w/ EP) 48-Lead LQFP (7mm x 7mm)
AD7665 | 1 | 16 | 570000 | 90 |  | SAR | Differential | Parallel Serial SPI | 0.093 | 48-Lead LFCSP (7mm x 7mm w/ EP) 48-Lead LQFP (7mm x 7mm)
LTC1411 | 1 | 14 | 2500000 | 80 | 2 | SAR | Pseudo-Differential Single-Ended | Parallel | 0.195 | 36-Lead SSOP
LTC1852 | 8 | 10 | 400000 | 72.5 | 0.25 | SAR | Differential Pseudo-Differential Single-Ended | Parallel | 0.01 | 48-Lead TSSOP
LTC1853 | 8 | 12 | 400000 | 72.5 | 0.35 | SAR | Differential Pseudo-Differential Single-Ended | Parallel | 0.01 | 48-Lead TSSOP 48-Lead SSOP
LTC2415 | 1 | 24 | 15 |  | 33.5 | Sigma-Delta | Differential | Serial SPI | 0.001 | 16-Lead SSOP (Narrow 0.15 Inch) CHIPS OR DIE
LTC2415-1 | 1 | 24 | 13.7 |  | 33.5 | Sigma-Delta | Differential | Serial SPI | 0.001 | 16-Lead SSOP (Narrow 0.15 Inch) CHIPS OR DIE
AD7475 | 1 | 12 | 1000000 |  | 0.5 | SAR | Single-Ended | Serial SPI | 0.0105 | 8-Lead SOIC 8-Lead MSOP
AD7492 | 1 | 12 | 1250000 | 70 | 0.6 | SAR | Single-Ended | Parallel | 0.0165 | 24-Lead TSSOP 24-Lead SOIC (Wide)
AD7492-4 | 1 | 12 | 400000 | 70 | 0.6 | SAR | Single-Ended | Parallel | 0.015 | 24-Lead TSSOP 24-Lead SOIC (Wide)
AD7492-5 | 1 | 12 | 1250000 | 70 |  | SAR | Single-Ended | Parallel | 0.0165 | 24-Lead TSSOP 24-Lead SOIC (Wide)
LTC1865 | 2 | 16 | 250000 | 87 | 6 | SAR | Pseudo-Differential Single-Ended | Serial SPI | 0.00425 | 8-Lead SOIC (Narrow 0.15 Inch) 10-Lead MSOP
AD1555 | 2 | 24 | 16000 |  |  | Sigma-Delta | Differential Single-Ended | Serial SPI | 0.096 | 28-Lead PLCC
AD1556 | 2 | 24 | 16000 |  |  | Sigma-Delta | Differential Single-Ended | Serial SPI | 0.0085 | 44-Lead MQFP (13.2mm x 10mm)
AD73360L | 6 | 16 | 64000 |  |  | Sigma-Delta | Differential Single-Ended | Serial SPI | 0.08 | 28-Lead SOIC (Wide)
AD7898 | 1 | 12 | 220000 |  |  | SAR | Single-Ended | Serial SPI | 0.0225 | 8-Lead SOIC
AD7899 | 1 | 14 | 400000 |  |  | SAR | Single-Ended | Parallel | 0.125 | 28-Lead SSOP 28-Lead SOIC (Wide)
LTC2413 | 1 | 24 | 6.8 |  | 33.5 | Sigma-Delta | Differential | Serial SPI | 0.001 | 16-Lead SSOP (Narrow 0.15 Inch)
AD7478 | 1 | 8 | 1000000 |  |  | SAR | Single-Ended | Serial SPI | 0.0175 | 6-Lead SOT-23
AD7660 | 1 | 16 | 100000 | 90 |  | SAR | Differential | Parallel Serial SPI | 0.021 | 48-Lead LQFP (7mm x 7mm)
AD7664 | 1 | 16 | 570000 | 90 |  | SAR | Differential | Parallel Serial SPI | 0.097 | 48-Lead LQFP (7mm x 7mm)
LTC2410 | 1 | 24 | 7.5 |  | 33.5 | Sigma-Delta | Differential | Serial SPI | 0.001 | 16-Lead SSOP (Narrow 0.15 Inch)
LTC2411 | 1 | 24 | 7.5 |  | 33.5 | Sigma-Delta | Differential | Serial SPI | 0.001 | 10-Lead MSOP
LTC2411-1 | 1 | 24 | 7.5 |  | 33.5 | Sigma-Delta | Differential | Serial SPI | 0.001 | 10-Lead MSOP
AD7724 | 2 | 15 | 250000 |  |  | Sigma-Delta Modulator | Differential | Serial SPI | 0.3 | 48-Lead LQFP (7mm x 7mm)
LTC1405 | 1 | 12 | 5000000 |  | 0.35 | Pipeline | Differential Single-Ended | Parallel | 0.115 | 28-Lead SSOP (Narrow 0.15 Inch)
LTC1606 | 1 | 16 | 250000 | 90 | 2 | SAR | Single-Ended | Parallel | 0.075 | 28-Lead SOIC (Wide 0.3 Inch) 28-Lead SSOP
LTC2401 | 1 | 24 | 7.5 |  | 33.5 | Sigma-Delta | Single-Ended | Serial SPI | 0.001 | 10-Lead MSOP
LTC2402 | 2 | 24 | 7.5 |  | 33.5 | Sigma-Delta | Single-Ended | Serial SPI | 0.001 | 10-Lead MSOP
AD7476 | 1 | 12 | 1000000 | 72.5 | 0.6 | SAR | Single-Ended | Serial SPI | 0.0175 | 6-Lead SOT-23
AD7477 | 1 | 10 | 1000000 |  |  | SAR | Single-Ended | Serial SPI | 0.0175 | 6-Lead SOT-23
LTC2420 | 1 | 20 | 7.5 |  | 4.19 | Sigma-Delta | Single-Ended | Serial SPI | 0.001 | 8-Lead SOIC (Narrow 0.15 Inch)
LTC1420 | 1 | 12 | 10000000 | 71.4 | 0.35 | Pipeline | Differential Single-Ended | Parallel | 0.25 | 28-Lead SSOP (Narrow 0.15 Inch) CHIPS OR DIE
AD73360 | 6 | 16 | 64000 |  |  | Sigma-Delta | Differential Single-Ended | Serial SPI | 0.08 | 28-Lead SOIC (Wide) 44-Lead TQFP (10mm x 10mm)
AD7470 | 1 | 10 | 1750000 |  |  | SAR | Single-Ended | Parallel | 0.012 | 24-Lead TSSOP
AD7472 | 1 | 12 | 1500000 | 70 |  | SAR | Single-Ended | Parallel | 0.012 | 24-Lead TSSOP 24-Lead SOIC (Wide)
AD7707 | 3 | 16 | 500 |  |  | Sigma-Delta | Differential Single-Ended | Serial SPI | 0.00375 | 20-Lead TSSOP 20-Lead SOIC (Wide)
AD7865 | 4 | 14 | 350000 |  | 0.6 | SAR | Single-Ended | Parallel | 0.16 | 44-Lead MQFP (13.9mm x 10mm) CHIPS OR DIE
AD7888 | 8 | 12 | 125000 | 71 |  | SAR | Single-Ended | Serial SPI | 0.0035 | 16-Lead SOIC 16-Lead TSSOP CHIPS OR DIE
LTC1417 | 1 | 14 | 400000 | 81 | 0.5 | SAR | Pseudo-Differential Single-Ended | Serial SPI | 0.02 | 16-Lead SSOP (Narrow 0.15 Inch)
LTC1605-1 | 1 | 16 | 100000 | 86 | 3 | SAR | Single-Ended | Parallel | 0.055 | 28-Lead SSOP
LTC1605-2 | 1 | 16 | 100000 | 86 | 3 | SAR | Single-Ended | Parallel | 0.055 | 28-Lead SSOP
AD7729 | 2 | 15 | 270800 |  |  | Sigma-Delta | Differential Single-Ended | Serial SPI | 0.059 | 28-Lead TSSOP (4.4mm x 9.7mm) 28-Lead SOIC (Wide)
AD7887 | 2 | 12 | 125000 | 71 |  | SAR | Single-Ended | Serial SPI | 0.0035 | 8-Lead SOIC 8-Lead MSOP
LTC1402 | 1 | 12 | 2200000 | 72 | 1 | SAR | Differential Pseudo-Differential Single-Ended | Serial SPI | 0.09 | 16-Lead SSOP (Narrow 0.15 Inch)
AD7818 | 1 | 10 | 100000 |  |  | SAR | Single-Ended | Serial SPI | 0.0039 | 8-Lead SOIC 8-Lead MSOP
AD7894 | 1 | 14 | 200000 |  |  | SAR | Single-Ended | Serial SPI | 0.0275 | 8-Lead SOIC CHIPS OR DIE
LTC1414 | 1 | 14 | 2200000 | 80 | 0.75 | SAR | Pseudo-Differential Single-Ended | Parallel | 0.175 | 28-Lead SSOP (Narrow 0.15 Inch) CHIPS OR DIE
LTC1401 | 1 | 12 | 200000 | 68 | 1 | SAR | Single-Ended | Serial SPI | 0.015 | 8-Lead SOIC (Narrow 0.15 Inch)
LTC1412 | 1 | 12 | 3000000 | 72 | 0.35 | SAR | Differential Pseudo-Differential Single-Ended | Parallel | 0.15 | 28-Lead SSOP
AD7705 | 2 | 16 | 500 |  |  | Sigma-Delta | Differential | Serial SPI | 0.0065 | 16-Lead PDIP 16-Lead TSSOP 16-Lead SOIC Wide
AD7706 | 3 | 16 | 500 |  |  | Sigma-Delta | Pseudo-Differential | Serial SPI | 0.0065 | 16-Lead PDIP 16-Lead TSSOP 16-Lead SOIC Wide
AD7723 | 1 | 16 | 1200000 | 87 | 2 | Sigma-Delta | Differential | Parallel Serial SPI | 0.475 | 44-Lead MQFP (13.9mm x 10mm)
AD7856 | 8 | 14 | 285000 | 79.5 | 2 | SAR | Pseudo-Differential Single-Ended | Serial SPI | 0.08925 | 24-Lead PDIP 24-Lead SSOP 24-Lead SOIC (Wide)
AD7863 | 4 | 14 | 175000 |  |  | SAR | Single-Ended | Parallel | 0.0525 | 28-Lead SSOP 28-Lead SOIC (Wide)
AD7730L | 2 | 24 | 600 |  |  | Sigma-Delta | Differential | Serial SPI | 0.0325 | 24-Lead TSSOP 24-Lead SOIC (Wide)
AD7817 | 4 | 10 | 100000 |  |  | SAR | Single-Ended | Serial SPI | 0.0048 | 16-Lead SOIC 16-Lead TSSOP
AD7864 | 4 | 12 | 520000 |  |  | SAR | Single-Ended | Parallel | 0.12 | 44-Lead MQFP (13.9mm x 10mm)
AD9260 | 1 | 16 | 2500000 | 88.5 | 0.75 | Sigma-Delta | Differential | Parallel | 0.637 | 44-Lead MQFP (13.2mm x 10mm)
LTC2400 | 1 | 24 | 7.5 |  | 33.5 | Sigma-Delta | Single-Ended | Serial SPI | 0.001 | 8-Lead SOIC (Narrow 0.15 Inch)
AD7720 | 1 | 16 | 12500000 |  | 2 | Sigma-Delta | Differential | Serial SPI | 0.215 | 28-Lead TSSOP (4.4mm x 9.7mm)
AD7731 | 3 | 24 | 6400 |  |  | Sigma-Delta | Differential | Serial SPI | 0.0675 | 24-Lead PDIP 24-Lead TSSOP 24-Lead SOIC (Wide)
AD7811 | 4 | 10 | 350000 |  |  | SAR | Pseudo-Differential Single-Ended | Serial SPI | 0.0105 | 16-Lead PDIP 16-Lead SOIC 16-Lead TSSOP
AD7812 | 8 | 10 | 350000 |  |  | SAR | Pseudo-Differential Single-Ended | Serial SPI | 0.0105 | 20-Lead TSSOP 20-Lead SOIC (Wide)
AD7822 | 1 | 8 | 2000000 |  |  | Pipeline | Single-Ended | Parallel | 0.06 | 20-Lead PDIP 20-Lead TSSOP 20-Lead SOIC (Wide)
AD7825 | 4 | 8 | 2000000 |  |  | Pipeline | Single-Ended | Parallel | 0.036 | 24-Lead TSSOP 24-Lead SOIC (Wide)
AD7730 | 2 | 24 | 1200 |  |  | Sigma-Delta | Differential Single-Ended | Serial SPI | 0.065 | 24-Lead PDIP 24-Lead TSSOP 24-Lead SOIC (Wide)
AD7813 | 1 | 10 | 400000 |  |  | SAR | Single-Ended | Parallel | 0.0175 | 16-Lead PDIP 16-Lead SOIC 16-Lead TSSOP
AD7819 | 1 | 8 | 200000 |  |  | SAR | Single-Ended | Parallel | 0.0175 | 16-Lead PDIP 16-Lead SOIC 16-Lead TSSOP
AD7810 | 1 | 10 | 350000 |  |  | SAR | Differential | Serial SPI | 0.0175 | 8-Lead PDIP 8-Lead SOIC 8-Lead MSOP
AD7823 | 1 | 8 | 200000 |  |  | SAR | Differential | Serial SPI | 0.0175 | 8-Lead SOIC 8-Lead MSOP
AD9240 | 1 | 14 | 10000000 | 78.5 | 2.5 | Pipeline | Differential Single-Ended | Parallel | 0.33 | 44-Lead MQFP (13.2mm x 10mm)
AD9241 | 1 | 14 | 1250000 | 79 | 2.5 | Pipeline | Differential Single-Ended | Parallel | 0.085 | 44-Lead MQFP (13.2mm x 10mm)
LTC1419 | 1 | 14 | 800000 | 81 | 0.5 | SAR | Pseudo-Differential Single-Ended | Parallel | 0.15 | 28-Lead SOIC (Wide 0.3 Inch) 28-Lead SSOP CHIPS OR DIE
LTC1605 | 1 | 16 | 100000 | 86 | 2 | SAR | Single-Ended | Parallel | 0.055 | 28-Lead SOIC (Wide 0.3 Inch) 28-Lead SSOP CHIPS OR DIE
LTC1416 | 1 | 14 | 400000 | 80.5 | 0.8 | SAR | Pseudo-Differential Single-Ended | Parallel | 0.07 | 28-Lead SSOP
AD7722 | 1 | 16 | 195300 |  | 2 | Sigma-Delta | Differential | Parallel Serial SPI | 0.375 | 44-Lead MQFP (13.9mm x 10mm)
AD7851 | 1 | 14 | 333000 | 79.5 |  | SAR | Pseudo-Differential | Serial SPI | 0.0893 | 24-Lead SSOP 24-Lead SOIC (Wide) CHIPS OR DIE
AD7851A | 1 | 14 | 333000 | 79.5 |  | SAR | Pseudo-Differential | Serial SPI | 0.0893 | 24-Lead SSOP 24-Lead SOIC (Wide) CHIPS OR DIE
AD7851K | 1 | 14 | 285000 | 79.5 |  | SAR | Pseudo-Differential | Serial SPI | 0.0893 | 24-Lead SSOP 24-Lead SOIC (Wide) CHIPS OR DIE
AD7862 | 4 | 12 | 250000 |  | 0.4 | SAR | Single-Ended | Parallel | 0.075 | 28-Lead PDIP 28-Lead SSOP 28-Lead SOIC (Wide)
AD7895 | 1 | 12 | 192000 |  | 0.4 | SAR | Single-Ended | Serial SPI | 0.02 | 8-Lead PDIP 8-Lead SOIC
AD9243 | 1 | 14 | 3000000 | 80 | 2.5 | Pipeline | Differential Single-Ended | Parallel | 0.145 | 44-Lead MQFP (13.2mm x 10mm)
LTC1409 | 1 | 12 | 800000 | 72.5 | 0.3 | SAR | Differential Pseudo-Differential Single-Ended | Parallel | 0.08 | 28-Lead SOIC (Wide 0.3 Inch) 28-Lead SSOP
AD7854 | 1 | 12 | 200000 | 72 |  | SAR | Differential | Parallel | 0.03 | 28-Lead SSOP 28-Lead SOIC (Wide)
AD7854-200 | 1 | 12 | 200000 | 72 |  | SAR | Differential Single-Ended | Parallel | 0.03 | 28-Lead SSOP 28-Lead SOIC (Wide)
AD7854L-100 | 1 | 12 | 100000 | 72 |  | SAR | Differential Single-Ended | Parallel | 0.01 | 28-Lead SSOP 28-Lead SOIC (Wide)
AD9221 | 1 | 12 | 1500000 | 70.2 | 0.4 | Pipeline | Differential Single-Ended | Parallel | 0.07 | 28-Lead SSOP 28-Lead SOIC (Wide)
AD9223 | 1 | 12 | 3000000 | 70 | 0.5 | Pipeline | Differential Single-Ended | Parallel | 0.13 | 28-Lead SSOP 28-Lead SOIC (Wide)
LTC1400 | 1 | 12 | 400000 | 72 | 1 | SAR | Single-Ended | Serial SPI | 0.075 | 8-Lead SOIC (Narrow 0.15 Inch)
AD7721 | 1 | 16 | 468750 |  |  | Sigma-Delta | Differential | Parallel Serial SPI | 0.15 | 28-Lead SOIC (Wide)
AD7859-200 | 8 | 12 | 200000 | 72 |  | SAR | Single-Ended | Parallel | 0.03 | 44-Lead PLCC 44-Lead MQFP (13.9mm x 10mm)
AD7859L-100 | 8 | 12 | 100000 | 72 |  | SAR | Single-Ended | Parallel | 0.01 | 44-Lead PLCC 44-Lead MQFP (13.9mm x 10mm)
AD7861 | 7 | 11 | 28600 |  |  | SAR | Single-Ended | Parallel | 0.05 | 44-Lead PLCC
AD7891 | 8 | 12 | 500000 |  |  | SAR | Single-Ended | Parallel Serial SPI | 0.1 | 44-Lead PLCC 44-Lead MQFP (13.9mm x 10mm) CHIPS OR DIE
AD9220 | 1 | 12 | 10000000 | 70.2 | 0.5 | Pipeline | Differential Single-Ended | Parallel | 0.31 | 28-Lead SSOP 28-Lead SOIC (Wide)
AD1672S | 1 | 12 | 3000000 |  | 1 | Pipeline | Single-Ended | Parallel | 0.363 | CER. FLATPACK WITH LEADS S/B OR B/B CERAMIC DIP
LTC1274 | 1 | 12 | 100000 |  | 1 | SAR | Single-Ended | Parallel | 0.01 | 24-Lead SOIC (Wide 0.3 Inch)
LTC1277 | 1 | 12 | 100000 |  | 1 | SAR | Pseudo-Differential Single-Ended | Parallel | 0.01 | 24-Lead SOIC (Wide 0.3 Inch)
LTC1410 | 1 | 12 | 1250000 | 71 | 0.3 | SAR | Differential Pseudo-Differential Single-Ended | Parallel | 0.16 | 28-Lead SOIC (Wide 0.3 Inch) 28-Lead SSOP CHIPS OR DIE
AD7715 | 1 | 16 | 500 |  |  | Sigma-Delta | Differential | Serial SPI | 0.0095 | 16-Lead PDIP 16-Lead TSSOP 16-Lead SOIC Wide
AD7853A/B | 1 | 12 | 200000 | 72 |  | SAR | Differential Single-Ended | Serial SPI | 0.033 | 24-Lead SSOP 24-Lead SOIC (Wide)
AD7853L | 1 | 12 | 100000 | 72 |  | SAR | Differential Single-Ended | Serial SPI | 0.033 | 24-Lead SSOP 24-Lead SOIC (Wide)
AD7858-200 | 8 | 12 | 200000 | 72 |  | SAR | Single-Ended | Serial SPI | 0.033 | 24-Lead PDIP 24-Lead SSOP 24-Lead SOIC (Wide)
AD7858L-100 | 8 | 12 | 100000 | 72 |  | SAR | Single-Ended | Serial SPI | 0.0105 | 24-Lead PDIP 24-Lead SSOP 24-Lead SOIC (Wide)
LTC1279 | 1 | 12 | 600000 |  | 1 | SAR | Single-Ended | Parallel | 0.06 | 24-Lead SOIC (Wide 0.3 Inch) 24-Lead SSOP
AD7714 | 5 | 24 | 1000 |  |  | Sigma-Delta | Differential | Serial SPI | 0.007 | 24-Lead PDIP 28-Lead SSOP 24-Lead TSSOP 24-Lead SOIC (Wide) CHIPS OR DIE
AD7896 | 1 | 12 | 100000 |  |  | SAR | Single-Ended | Serial SPI | 0.0108 | 8-Lead PDIP 8-Lead SOIC
AD7716 | 4 | 22 | 2200 |  |  | Sigma-Delta | Single-Ended | Serial SPI | 0.05 | 44-Lead PLCC 44-Lead MQFP (13.9mm x 10mm)
AD7892-1-500 | 1 | 12 | 500000 |  |  | SAR | Single-Ended | Parallel Serial SPI | 0.09 | 24-Lead PDIP 24-Lead CerDIP (Narrow 0.3 Inch) 20-Lead SOIC (Wide) 24-Lead SOIC (Wide) CHIPS OR DIE
AD7892-2-500 | 1 | 12 | 500000 |  |  | SAR | Single-Ended | Parallel Serial SPI | 0.06 | 24-Lead PDIP 24-Lead CerDIP (Narrow 0.3 Inch) 20-Lead SOIC (Wide) 24-Lead SOIC (Wide) CHIPS OR DIE
AD7892-3-600 | 1 | 12 | 600000 |  |  | SAR | Single-Ended | Parallel Serial SPI | 0.09 | 24-Lead PDIP 24-Lead CerDIP (Narrow 0.3 Inch) 20-Lead SOIC (Wide) 24-Lead SOIC (Wide) CHIPS OR DIE
LTC1278-4 | 1 | 12 | 400000 |  | 1 | SAR | Single-Ended | Parallel | 0.075 | 24-Lead PDIP (Narrow 0.3 Inch) 24-Lead SOIC (Wide 0.3 Inch)
LTC1278-5 | 1 | 12 | 500000 | 70 | 1 | SAR | Single-Ended | Parallel | 0.075 | 24-Lead PDIP (Narrow 0.3 Inch) 24-Lead SOIC (Wide 0.3 Inch)
LTC1285 | 1 | 12 | 7500 |  | 0.75 | SAR | Pseudo-Differential Single-Ended | Serial SPI | 0.00048 | 8-Lead PDIP (Narrow 0.3 Inch) 8-Lead SOIC (Narrow 0.15 Inch)
LTC1288 | 2 | 12 | 6600 |  | 0.75 | SAR | Pseudo-Differential Single-Ended | Serial SPI | 0.00063 | 8-Lead PDIP (Narrow 0.3 Inch) 8-Lead SOIC (Narrow 0.15 Inch)
LTC1298 | 2 | 12 | 11100 | 68 | 0.75 | SAR | Pseudo-Differential Single-Ended | Serial SPI | 0.0018 | 8-Lead PDIP (Narrow 0.3 Inch) 8-Lead SOIC (Narrow 0.15 Inch)
LTC1198-1 | 2 | 8 | 750000 |  | 0.5 | SAR | Pseudo-Differential Single-Ended | Serial SPI | 0.05 | 8-Lead SOIC (Narrow 0.15 Inch)
LTC1198-2 | 2 | 8 | 600000 |  | 0.5 | SAR | Pseudo-Differential Single-Ended | Serial SPI | 0.05 | 8-Lead SOIC (Narrow 0.15 Inch)
AD7890 | 8 | 12 | 117000 |  |  | SAR | Single-Ended | Serial SPI | 0.05 | 24-Lead PDIP 24-Lead CerDIP (Narrow 0.3 Inch) 24-Lead SOIC (Wide)
AD7893 | 1 | 12 | 117000 |  |  | SAR | Single-Ended | Serial SPI | 0.045 | 8-Lead PDIP 8-Lead CerDIP 8-Lead SOIC
LTC1196-1 | 1 | 8 | 1000000 |  | 0.5 | SAR | Pseudo-Differential Single-Ended | Serial SPI | 0.05 | 8-Lead SOIC (Narrow 0.15 Inch)
LTC1196-2 | 1 | 8 | 800000 |  | 0.5 | SAR | Pseudo-Differential Single-Ended | Serial SPI | 0.05 | 8-Lead SOIC (Narrow 0.15 Inch)
LTC1276 | 1 | 12 | 300000 |  | 0.5 | SAR | Single-Ended | Parallel | 0.075 | 24-Lead PDIP (Narrow 0.3 Inch) 24-Lead SOIC (Wide 0.3 Inch)
LTC1282 | 1 | 12 | 140000 |  | 0.5 | SAR | Single-Ended | Parallel | 0.012 | 24-Lead PDIP (Narrow 0.3 Inch) 24-Lead SOIC (Wide 0.3 Inch)
LTC1098 | 2 | 8 | 33000 |  | 0.5 | SAR | Pseudo-Differential Single-Ended | Serial SPI | 0.00078 | 8-Lead PDIP (Narrow 0.3 Inch) 8-Lead SOIC (Narrow 0.15 Inch)
LTC1098A | 2 | 8 | 33000 |  | 0.5 | SAR | Pseudo-Differential Single-Ended | Serial SPI | 0.00078 | 8-Lead PDIP (Narrow 0.3 Inch) 8-Lead SOIC (Narrow 0.15 Inch)
LTC1098L | 2 | 8 | 16500 |  | 0.5 | SAR | Pseudo-Differential Single-Ended | Serial SPI | 0.00047 | 8-Lead PDIP (Narrow 0.3 Inch) 8-Lead SOIC (Narrow 0.15 Inch)
LTC1297 | 1 | 12 | 50000 |  | 0.5 | SAR | Pseudo-Differential Single-Ended | Serial SPI | 0.03 | 8-Lead PDIP (Narrow 0.3 Inch)
LTC1283 | 8 | 10 | 15000 |  | 0.5 | SAR | Pseudo-Differential Single-Ended | Serial SPI | 0.00115 | 20-Lead PDIP (Narrow 0.3 Inch)
LTC1287 | 1 | 12 | 30000 |  | 0.5 | SAR | Pseudo-Differential Single-Ended | Serial SPI | 0.0045 | 8-Lead PDIP (Narrow 0.3 Inch)
LTC1289 | 8 | 12 | 25000 |  | 0.5 | SAR | Pseudo-Differential Single-Ended | Serial SPI | 0.0045 | 20-Lead PDIP (Narrow 0.3 Inch) 20-Lead SOIC (Wide 0.3 Inch)
LTC1291 | 2 | 12 | 54000 |  | 0.5 | SAR | Pseudo-Differential Single-Ended | Serial SPI | 0.03 | 8-Lead PDIP (Narrow 0.3 Inch)
AD7710 | 2 | 24 | 1028 |  |  | Sigma-Delta | Differential | Serial SPI | 0.053 | 24-Lead PDIP 24-Lead CerDIP (Narrow 0.3 Inch) 24-Lead SOIC (Wide)
AD7711 | 2 | 24 | 1028 |  |  | Sigma-Delta | Differential Single-Ended | Serial SPI | 0.053 | 24-Lead PDIP 24-Lead CerDIP (Narrow 0.3 Inch) 24-Lead SOIC (Wide)
AD7712 | 2 | 24 | 1028 |  |  | Sigma-Delta | Differential Single-Ended | Serial SPI | 0.053 | 24-Lead PDIP 24-Lead SOIC (Wide)
AD7713 | 3 | 24 | 205 |  |  | Sigma-Delta | Differential Single-Ended | Serial SPI | 0.0055 | 24-Lead PDIP 24-Lead SOIC (Wide)
LTC1096 | 1 | 8 | 33000 |  | 0.5 | SAR | Pseudo-Differential Single-Ended | Serial SPI | 0.0006 | 8-Lead PDIP (Narrow 0.3 Inch) 8-Lead SOIC (Narrow 0.15 Inch)
LTC1096A | 1 | 8 | 33000 |  | 0.5 | SAR | Pseudo-Differential Single-Ended | Serial SPI | 0.0006 | 8-Lead PDIP (Narrow 0.3 Inch) 8-Lead SOIC (Narrow 0.15 Inch)
LTC1096L | 1 | 8 | 16500 |  | 0.5 | SAR | Pseudo-Differential Single-Ended | Serial SPI | 0.00036 | 8-Lead PDIP (Narrow 0.3 Inch) 8-Lead SOIC (Narrow 0.15 Inch)
LTC1293 | 6 | 12 | 46500 |  | 0.5 | SAR | Pseudo-Differential Single-Ended | Serial SPI | 0.03 | 16-Lead PDIP (Narrow 0.30 Inch) 16-Lead SOIC (Wide 0.3 Inch)
LTC1294 | 8 | 12 | 46000 |  | 0.5 | SAR | Pseudo-Differential Single-Ended | Serial SPI | 0.03 | 20-Lead PDIP (Narrow 0.3 Inch) 20-Lead SOIC (Wide 0.3 Inch)
LTC1296 | 8 | 12 | 46000 |  | 0.5 | SAR | Pseudo-Differential Single-Ended | Serial SPI | 0.03 | 20-Lead PDIP (Narrow 0.3 Inch) 20-Lead SOIC (Wide 0.3 Inch)
AD1671 | 1 | 12 | 1250000 |  | 0.7 | Pipeline | Single-Ended | Parallel | 0.75 | PLCC:PLASTIC LEAD CHIP CAR CERDIP GLASS SEAL
AD1671S | 1 | 12 | 1250000 |  | 0.7 | Pipeline | Single-Ended | Parallel | 0.75 | S/B OR B/B CERAMIC DIP CER. FLATPACK WITH LEADS
LTC1273 | 1 | 12 | 300000 |  | 0.5 | SAR | Single-Ended | Parallel | 0.075 | 24-Lead PDIP (Narrow 0.3 Inch) 24-Lead SOIC (Wide 0.3 Inch)
LTC1275 | 1 | 12 | 300000 |  | 0.5 | SAR | Single-Ended | Parallel | 0.075 | 24-Lead PDIP (Narrow 0.3 Inch) 24-Lead SOIC (Wide 0.3 Inch)
LTC1272-3 | 1 | 12 | 250000 |  | 0.5 | SAR | Single-Ended | Parallel | 0.075 | 24-Lead PDIP (Narrow 0.3 Inch) 24-Lead SOIC (Wide 0.3 Inch)
LTC1272-8 | 1 | 12 | 110000 |  | 0.5 | SAR | Single-Ended | Parallel | 0.075 | 24-Lead PDIP (Narrow 0.3 Inch) 24-Lead SOIC (Wide 0.3 Inch)
LTC1292 | 1 | 12 | 60000 |  | 0.5 | SAR | Pseudo-Differential Single-Ended | Serial SPI | 0.03 | 8-Lead PDIP (Narrow 0.3 Inch)
AD1674 | 1 | 12 | 100000 |  |  | SAR | Single-Ended | Parallel | 0.575 | 28-Lead CerDIP (Side Brazed) 28-Lead PDIP 28-Lead SOIC (Wide)
AD7703 | 1 | 20 | 4000 |  |  | Sigma-Delta | Single-Ended | Serial SPI | 0.037 | 20-Lead PDIP 20-Lead SOIC (Wide)
AD7701 | 1 | 16 | 4000 |  |  | Sigma-Delta | Single-Ended | Serial SPI | 0.037 | 20-Lead PDIP 28-Lead SSOP 20-Lead SOIC (Wide)
AD7880 | 1 | 12 | 66000 |  |  | SAR | Single-Ended | Parallel | 0.0375 | 24-Lead PDIP 24-Lead SOIC (Wide)
AD7874 | 4 | 12 | 116000 |  |  | SAR | Single-Ended | Parallel | 0.15 | LCC:CER LEADLESS CHIP CARR 28-Lead LCC 28-Lead PDIP CERDIP GLASS SEAL 28-Lead CerDIP 28-Lead SOIC (Wide) CHIPS OR DIE
LTC1093 | 6 | 10 | 26000 |  | 0.5 | SAR | Pseudo-Differential Single-Ended | Serial SPI | 0.005 | 16-Lead PDIP (Narrow 0.30 Inch) 16-Lead SOIC (Wide 0.3 Inch) CHIPS OR DIE
LTC1094 | 8 | 10 | 26000 |  | 0.5 | SAR | Pseudo-Differential Single-Ended | Serial SPI | 0.005 | 20-Lead PDIP (Narrow 0.3 Inch)
LTC1099 | 1 | 8 | 400000 |  | 0.5 | SAR | Single-Ended | Parallel | 0.055 | 20-Lead PDIP (Narrow 0.3 Inch) 20-Lead SOIC (Wide 0.3 Inch)
LTC1092 | 1 | 10 | 38000 |  | 0.5 | SAR | Pseudo-Differential Single-Ended | Serial SPI | 0.005 | 8-Lead PDIP (Narrow 0.3 Inch)
LTC1090 | 8 | 10 | 30000 |  | 0.5 | SAR | Pseudo-Differential Single-Ended | Serial SPI | 0.005 | 20-Lead PDIP (Narrow 0.3 Inch) 20-Lead SOIC (Wide 0.3 Inch)
LTC1091 | 2 | 10 | 31000 |  | 0.5 | SAR | Pseudo-Differential Single-Ended | Serial SPI | 0.0075 | 8-Lead PDIP (Narrow 0.3 Inch)
AD670S | 1 | 8 | 100000 |  |  | SAR | Differential Single-Ended | Parallel | 0.15 | CHIPS OR DIE S/B OR B/B CERAMIC DIP
AD574S | 1 | 12 | 28600 |  |  | SAR | Single-Ended | Parallel | 0.725 | CER. FLATPACK WITH LEADS CHIPS OR DIE S/B OR B/B CERAMIC DIP
AD571S | 1 | 10 | 25000 |  |  | SAR | Single-Ended | Parallel | 0.275 | 18-Lead Side-Brazed CerDIP CHIPS OR DIE